## Commands
VW4K416 Video Processor, RS232 / ASCII / HEX commands
Baud Rate: 9600 Data bits: 8 Stop bits: 1 Parity : 0 IP address:192.168.0.247 Port address: 23 Submask:255.255.255.0 Gateway:192.168.0.1
排序 | 大类 | Command Name | Commands | Note | Example and more
HEX Commands
1 |  | Switch, Input, Output
1 | 切换，查询及设置指令 | Single input and output switching | 7B 7B 01 02 inPort outPort 99 7D 7D | inPort: Input channel, 0 represents input 1 outPort: Output channel, 0 represents output 1. If set FF,represents all output ports
1 | 切换，查询及设置指令 | Multi input and output ports switching | 7B 7B 94 VaildLen 01 Input Output [extend data bytes，continuous Input Output port No.] 99 7D 7D | VaildLen：Add one more to the total number of input ports and output ports For example：7B 7B 94 11 01 00 00 01 01 02 02 03 03 04 04 05 05 06 06 07 07 99 7D 7D Switching IN1>OUT1; IN2>OUT2; ... IN8>OUT8
1 | 切换，查询及设置指令 | Query output/input | 7B 7B 12 01 00 99 7D 7D | Matrix switcher will return as follows： 7B 7B 11 ValidOutNum Out1Inx Out2Inx … OutnInx 99 7D 7D ValidOutNum：Total output port number Out1Inx：Indicates the input port corresponding to output 1. If 0, means output 1 is switched to input 1
1 | 切换，查询及设置指令 | Save scene | 7B 7B 02 01 ModeIndex 99 7D 7D | ModeIndex: Scene No.
1 | 切换，查询及设置指令 | Load scene | 7B 7B 03 01 ModeIndex 99 7D 7D | ModeIndex: Scene No.
1 | 切换，查询及设置指令 | Input: Query information | 7B 7B 7F 02 Port C0 99 7D 7D | Click to check: [Input status]
1 | 切换，查询及设置指令 | Output: Query information | 7B 7B 7F 02 Port 80 99 7D 7D | Click to check: [Output status]
1 | 切换，查询及设置指令 | Output: Set output resolution | 7B 7B B1 03 Port 00 ResolutionIndex 99 7D 7D | Port: Ouput port No.，0 represents output 1 Click to check: [ResolutionIndex]
1 | 切换，查询及设置指令 | Output: Set user-define resolution | 7B 7B A4 06 Port 00 H-WidthH H-WidthL V-HeightH V-HeightL 99 7D 7D
1 | 切换，查询及设置指令 | Output: rotation | 7B 7B BA 03 Port 00 RotateIndex 99 7D 7D | RotateIndex: 0: 0°；1: 180° | 90°: depends on cards. some cards not available
1 | 切换，查询及设置指令 | Output: Display mode for output port when no input | 7B 7B D7 03 Port 00 OutMode 99 7D 7D | OutPort: 0 represents output 1; FF means all the output ports OutMode = 0, Black screen；1, Blue screen；2, No output
1 | 切换，查询及设置指令 | Output: Set output Test Pattern | 7B 7B D8 03 Port 01 TestPatternIndex CB 7D 7D | Click to check: [Test Pattern]
2 |  | Wall splicing command
2 | 拼接指令 | Splicing one output port | 7B 7B 90 06 Port 00 Line Column P Q 99 7D 7D | Line: total lines of screens Column: total columns of screens P: What line of the splicing screen is the current output port on Q: What column of the splicing screen is the current output port on
| 拼接指令 | Set bezel for one output port | 7B 7B 91 06 Port 00 LeftBezel RightBezel TopBezel BottomBezel 99 7D 7D
| 拼接指令 | Set sync delay flag | 7B 7B 92 03 Port 00 Sync-delay 99 7D 7D | Sync-delay = 1, Sync (Frame) delay for the video wall enabled
| 拼接指令 | MV function enable allowed for video wall | 7B 7B A5 01 MVInputEn 99 7D 7D | MVInputEn = 1, The input source selection for splicing walls is: Input 1/Input 2/Input 3/MV MVInputEn = 0, The input source selection for splicing walls is: Input 1/Input 2/Input 3/Input4
3 |  | Multiview command
3 | 多视图开窗漫游指令 | Enable multiview function for one output | 7B 7B A1 03 Port 00 01 99 7D 7D
3 | 多视图开窗漫游指令 | Disable multiview function for one output | 7B 7B A1 03 Port 00 00 99 7D 7D
3 | 多视图开窗漫游指令 | Audio selection for one multiview port | 7B 7B A2 03 Port 00 AudioSrc 99 7D 7D | AudioSrc：0：Mute；1：Window 1 ；2：Window 2; 3：Window 3 ；4：Window 4
3 | 多视图开窗漫游指令 | Set multiview parameters for output port | 7B 7B 9C 12 Port 00 WinCount WinID WinStatus LayerRank ViewXH ViewXL ViewYH ViewYL ViewWH ViewWL ViewHH ViewHL CropXRatio CropYRatio CropWRatio CropHRatio 99 7D 7D | Click to check: [multiview parameters]
3 | 多视图开窗漫游指令 | Query multiview parameters for output port | 7B 7B 9C 02 Port 80 99 7D 7D | Matrix switcher will return as follows： 7B 7B 9C 43 Port 80 ResWH ResWL ResHH ResHL 04 ValidData 99 7D 7D | ResWH ResWL: Output resolution, width（High 8 bits and low 8 bits) ResHH ResHL: Output resolution, height（High 8 bits and low 8 bits) ValidData: Composed of 4 consecutive data bytes (WinID + WinStatus + LayerRank + ViewXH + ViewXL + ViewYH + ViewYL + ViewWH + ViewWL + ViewHH + ViewHL + CropXRatio + CropYRatio + CropWRatio + CropHRatio)
3 | 多视图开窗漫游指令 | Set display position and size for one window | 7B 7B 9E 08 Port 00 04 WinID CropXRatio CropYRatio CropWRatio CropHRatio 99 7D 7D
3 | 多视图开窗漫游指令 | Set the layer level of one multiview window | 7B 7B A0 05 Port 00 04 WinID LayerRank 99 7D 7D | 4 means top layer
3 | 多视图开窗漫游指令 | Query the layer level of one multiview window | 7B 7B A0 05 Port 80 04 WinID LayerRank 99 7D 7D
3 | 多视图开窗漫游指令 | Window display and hiding | 7B 7B A0 05 Port 00 04 WinID WinStatus 99 7D 7D | WinStatus：1: Open, 0: Close
3 |  | Audio selection for beak away output
3 | 多视图开窗漫游指令 | Set Audio selection for beak away output | 7B 7B D9 03 00 00 Input 99 7D 7D | Input=0, means Input1
3 | 多视图开窗漫游指令 | Get Audio selection for beak away output | 7B 7B D9 03 00 80 00 99 7D 7D
排序 | 大类 | System Command
5 | 系统指令 | IP config | 7B 7B 9B DataLength content 99 7D 7D | Click to check: [IP config]
5 | 系统指令 | Factory reset | 7B 7B AA 02 01 01 99 7D 7D
Simple ASCII commands
4 | ASCII切换指令 | [x]All. | Send：1All. | Return：001 To All | Switch input x to all output
4 | ASCII切换指令 | All#. | Send：All#. | Return：All Through | Switch in1->out1, in2->out2,……,n->n
4 | ASCII切换指令 | [x]#. | Send: 1#. | Return：001 Through | Switch input x to output x
4 | ASCII切换指令 | [x1]V[x2]. | Send：1V1. | Return：V:001->001 | Switch input x1 to output x2
4 | ASCII切换指令 | [x1]B[x2]. | Send：1B1. | Return：AV:001->001 | The same with [x1]V[x2].
4 | ASCII切换指令 | [x1]V[x2],[x3]. | Send：1V1,2,3. | Return：V:001->001,002,003 | Switch input x1 to output x2 and x3
4 | ASCII切换指令 | [x1]B[x2],[x3]. | Send：1B1,2,3. | Return：AV:001->001,002,003 | The same with [x1]V[x2],[x3].
|  | [x]A. | Send: 1A. | Return: A:001 | Audio selection for beak away output
4 | ASCII切换指令 | #Save[x]. | Send：#Save1. | Return：#Save->01 | Save to scene x
4 | ASCII切换指令 | #Recall[x]. | Send：#Recall1. | Return：#Recall->01 | Recall scene x

## Description
Output Cards
Index（Hex） | Resolution
00 | 4096x2160p60
01 | 4096x2160p50
02 | 3840x2160p60
03 | 3840x2160p50
04 | 3840x2160p30
05 | 3840x2160p25
06 | 3440x1440p60
07 | 2560x1600p60
08 | 2560x1440p60
09 | 1920x1200p60
0A | 1920x1080p60
0B | 1920x1080p50
0C | 1920x1080p30
0D | 1680x1050p60
0E | 1600x1200p60
0F | 1360x768p60
10 | 1280x1024p60
11 | 1280x768p60
12 | 1280x720p60
13 | 1280x720p50
14 | 1024x768p60
15 | USER
16 | AUTO
Input status | Port: Input port No.，0 represents input 1 Matrix switcher will return as follows： 7B 7B 7F 14 Port C0 BoardType FuncFlag InType OutType AudioSelect IN_HresH IN_HresL IN_VresH IN_VresL IN_PorI IN_Frequency OUT_HresH OUT_HresL OUT_VresH OUT_VresL OUT_PorI OUT_Frequency OutRes 99 7D 7D AudioSelect: = 1, represents external LR audio; 0, represents HDMI embedded audio IN_HresH: The high 8 bits of the input image's horizontal resolution IN_HresL: The low 8 bits of the input image's horizontal resolution IN_VresH: The high 8 bits of the vertical resolution of the input image IN_VresL: The low 8 bits of the vertical resolution of the input image IN_PorI:= 1, progressive; 0, interlaced IN_Frequency: Input frame rate Attention, OUT_HresH and other OUT_ xx parameter here, mean the output parameters of the input channel
Output status | Port: Output port No.，0 represents output 1 Matrix switcher will return as follows： 7B 7B 7F 0D Port 80 BoardType FuncFlag InType OutType IN_HresH IN_HresL IN_VresH IN_VresL IN_PorI IN_Frequency OutRes 99 7D 7D OutRes: the index of output resolution Attention, IN_HresHand other IN_ xx parameter here, mean the input parameters of the output channel
multiview parameters | ViewWH ViewWL ViewHH ViewHL CropXRatio CropYRatio CropWRatio CropHRatio 99 7D 7D WinCount: total window numbers, 4（We can open or close a certain window, but the total number remains 4) ValidData: Composed of 4 consecutive data bytes (WinID + WinStatus + LayerRank + ViewXH + ViewXL + ViewYH + ViewYL + ViewWH + ViewWL + ViewHH + ViewHL + CropXRatio + CropYRatio + CropWRatio + CropHRatio) WinID: Window ID (0~3 respectively represent window 1~4) WinStatus: 1,Open； 0,Close LayerRank: The layer of the window (0~3 represents the first to fourth layers, 3 represents the top layer, and 0 represents the bottom layer) ViewXH: Window horizontal position, high bits ViewXL: Window horizontal position, low bits ViewYH: Window vertical position, high bits ViewYL: Window vertical position, low bits ViewWH: Window width, high bits ViewWL: Window width, low bits ViewHH: Window height, high bits ViewHL: Window height, low bits CropXRatio: Input crop，horizontal start, %，default 00 CropYRatio: Input crop，vertical start, %，default 00 CropWRatio: Input crop，width, %，default 64 (Hex digital）, means 100% CropHRatio: Input crop，height, %，default 64 (Hex digital）, means 100%
IP config | DataLength: which is the number of bytes contained in the content content: the data bytes after converting ASCII string “AT+WANN=IPmode,IPaddress,Subnetmask,Gateway<CR>" to HEX number IPmode: STATIC or DHCP IPaddress: IP address value for static IP Subnetmask: Submask value for static IP Gateway: Gateway value for static IP <CR>: Carriage Return ,HEX number 0D For example: Set IP mode to STATIC, IP address 192.168.0.156, Subnet mask 255.255.255.0, Gateway 192.168.0.1 (please note here is a carriage return, hex number is 0D） We need convert ASCII string AT+WANN=STATIC,192.168.0.156,255.255.255.0,192.168.0.1 to HEX number 41 54 2B 57 41 4E 4E 3D 53 54 41 54 49 43 2C 31 39 32 2E 31 36 38 2E 30 2E 31 35 36 2C 32 35 35 2E 32 35 35 2E 32 35 35 2E 30 2C 31 39 32 2E 31 36 38 2E 30 2E 31 0D And then combined with the command header, DataLength and command tail, the overall command is 7B 7B 9B 37 41 54 2B 57 41 4E 4E 3D 53 54 41 54 49 43 2C 31 39 32 2E 31 36 38 2E 30 2E 31 35 36 2C 32 35 35 2E 32 35 35 2E 32 35 35 2E 30 2C 31 39 32 2E 31 36 38 2E 30 2E 31 0D 99 7D 7D

## Test Pattern
Index | Picture |  | HEX command
0 | Off | Video | 7B 7B D8 03 outPort 00 00 99 7D 7D
1 | White |  | 7B 7B D8 03 outPort 01 00 99 7D 7D
2 | Cross |  | 7B 7B D8 03 outPort 01 01 99 7D 7D
3 | Cross Hatch |  | 7B 7B D8 03 outPort 01 02 99 7D 7D
4 | Color bar |  | 7B 7B D8 03 outPort 01 03 99 7D 7D
5 | Horizontal Gray Scale |  | 7B 7B D8 03 outPort 01 04 99 7D 7D
6 | White Window |  | 7B 7B D8 03 outPort 01 05 99 7D 7D
7 | Multiple Ramp |  | 7B 7B D8 03 outPort 01 06 99 7D 7D
8 | Horizontal Ramp |  | 7B 7B D8 03 outPort 01 07 99 7D 7D
9 | Vertical Ramp |  | 7B 7B D8 03 outPort 01 08 99 7D 7D
10 | Diagonal Lines |  | 7B 7B D8 03 outPort 01 09 99 7D 7D
11 | Quater Ramp |  | 7B 7B D8 03 outPort 01 0A 99 7D 7D
12 | Cross Hatch |  | 7B 7B D8 03 outPort 01 0B 99 7D 7D
13 | Diagonal Cross Hatch |  | 7B 7B D8 03 outPort 01 0C 99 7D 7D
14 | SDI Pathological Pattern |  | 7B 7B D8 03 outPort 01 0D 99 7D 7D
15 | Two Level Green |  | 7B 7B D8 03 outPort 01 0E 99 7D 7D
16 | Blue Screen |  | 7B 7B D8 03 outPort 01 0F 99 7D 7D