## Quad-Ch
QVM, Quad-Ch Modular Matrix: 8x8~80x80, Seamless Switching Matrix, Video Processor
No. | Model | Description | Photo |  | Documents
1 | QVM0808-2U Size: 483x365x89mm Carton: 60x20.5x50cm Weight: 9Kg | 1. 8x8 Quad-Ch Modular Matrix 2. 18Gbps Crosspoint 3. Seamless switching 4. 4 Free-Windows 5. VideoWall with Bezel 6. Customized Resolution for LED wall 7. Input/output cards: HDMI/DVI-U/VGA/SDI/HDBaseT/Fiber/IP 8. LAN control(iOS, Android, any device with internet explorer) 9. RS232 control 10. EDID management 11. Save/Recall scene. 12. Redundant power supply 13. Don't support IP Preview and Monitoring Card 14. Don't support Audio Processor Card |  |  | PC Tool User Manual: QVM RS232 Protocol Change UI of PC Tool Change UI of WebGUI Network Error USB to RS232 driver
2 | QVM1616-3U Size: 483x365x134mm Carton: 61x29x50cm Weight: 13Kg | 1. 16x16 Quad-Ch Modular Matrix 2. 18Gbps Crosspoint 3. Seamless switching 4. 4 Free-Windows 5. VideoWall with Bezel 6. Customized Resolution for LED wall 7. Input/output cards: HDMI/DVI-U/VGA/SDI/HDBaseT/Fiber/IP 8. LAN control(iOS, Android, any device with internet explorer) 9. RS232 control 10. EDID management 11. Save/Recall scene. 12. Redundant power supply 13. Option: IP Preview and Monitoring Card 14. Option: Audio Processor Card (Share with the last output slot) |  |  | Photo, Picture, etc.
3 | QVM3232-5U Size: 483x365x223mm Carton: 56x47x48cm Weight: 23Kg | 1. 32x32 Quad-Ch Modular Matrix 2. 18Gbps Crosspoint 3. Seamless switching 4. 4 Free-Windows 5. VideoWall with Bezel 6. Customized Resolution for LED wall 7. Input/output cards: HDMI/DVI-U/VGA/SDI/HDBaseT/Fiber/IP 8. LAN control(iOS, Android, any device with internet explorer) 9. RS232 control 10. EDID management 11. Save/Recall scene. 12. Redundant power supply 13. Option: IP Preview and Monitoring Card 14. Option: Audio Processor Card (Share with the last output slot)
4 | QVM8080-11U Size: 483x365x512mm Carton: 90x60x60cm Weight: 60Kg | 1. 80x80 Quad-Ch Modular Matrix 2. 18Gbps Crosspoint 3. Seamless switching 4. 4 Free-Windows 5. VideoWall with Bezel 6. Customized Resolution for LED wall 7. Input/output cards: HDMI/DVI-U/VGA/SDI/HDBaseT/Fiber/IP 8. LAN control(iOS, Android, any device with internet explorer) 9. RS232 control 10. EDID management 11. Save/Recall scene. 12. Redundant power supply 13. Option: IP Preview and Monitoring Card 14. Option: Audio Processor Card (Share with the last output slot)
QVM, Quad-Ch, Input Cards
1 | PCBA_QVM-IN-HDMI 4K444@60Hz | HDMI+Earphone Up to 4K444@60Hz, backward compatible |  |  | Quad-Ch HDMI input ports, supports EDID management. Feature: 1. Able to select embedded audio in HDMI or external 3.5mm earphone input. 2. Input formats: Up to 4K444@60Hz 3. Parameters: Input signal: Quad HDMI+3.5mm earphone HDMI version: HDMI2.0/DVI1.0 Input port: HDMI Type A 19P Female Signal bandwidth: 18Gpbs Color depth: 8 & 10 & 12 bit Audio format: PCM Operating Temperature: 0°C ~ 40°C / 32°F ~ 104°F Storage Temperature: -20°C ~ 70°C / -4°F ~ 158°F Relative Humidity: 10% ～ 90% Power consumption: <10W
5 | PCBA_QVM-IN-HDBT-4K60-70m 4K420@60Hz, HDbaseT 1.0 | RJ45+Earphone, HDbaseT 1.0, low cost Up to 4K420@60Hz, backward compatible 4K@70m, 2K@100m; Option: SSH100-TX |  |  | Quad-Ch HDbaseT 1.0 input ports, supports EDID management. Feature: 1. Input formats: Up to 4K420@60Hz or 4K444@30Hz 2. Parameters: HDbaseT version: HDbaseT 1.0 HDMI version: HDMI1.4/DVI1.0 Input signal: HDbaseT+3.5mm earphone Input port: RJ45 Female Transmission distance: 4K60Hz@70m PoC: 24V/1A Operating Temperature: 0°C ~ 40°C / 32°F ~ 104°F Storage Temperature: -20°C ~ 70°C / -4°F ~ 158°F Relative Humidity: 10% ～ 90% Power consumption: <20W
5 | PCBA_QVM-IN-HDBT-4K60-40m 4K420@60Hz, HDbaseT 1.0 | RJ45+Earphone, HDbaseT 1.0, low cost Up to 4K420@60Hz, backward compatible 4K@40m, 2K@70m; Option: SSH70-TX |  |  | Quad-Ch HDbaseT 1.0 input ports, supports EDID management. Feature: 1. Input formats: Up to 4K420@60Hz or 4K444@30Hz 2. Parameters: HDbaseT version: HDbaseT 1.0 HDMI version: HDMI1.4/DVI1.0 Input signal: HDbaseT+3.5mm earphone Input port: RJ45 Female Transmission distance: 4K60Hz@40m PoC: 24V/1A Operating Temperature: 0°C ~ 40°C / 32°F ~ 104°F Storage Temperature: -20°C ~ 70°C / -4°F ~ 158°F Relative Humidity: 10% ～ 90% Power consumption: <20W
6 | PCBA_QVM-IN-HDBT-18G-100m 18Gbps, HDbaseT 3.0 (at least CAT6A, FTP) | RJ45+Earphone, HDbaseT 3.0 Up to 4K444@60Hz, backward compatible 4K@100m; Option: SSH18G100-TX |  |  | Quad-Ch HDbaseT 3.0 input ports, supports EDID management. Feature: 1. Input formats: Up to 4K444@60Hz 2. Parameters: HDbaseT version: HDbaseT 3.0 HDMI version: HDMI2.0/DVI1.0 Input signal: HDbaseT+3.5mm earphone Input port: RJ45 Female Transmission distance: 4K60Hz@100m PoC: 24V/1A Operating Temperature: 0°C ~ 40°C / 32°F ~ 104°F Storage Temperature: -20°C ~ 70°C / -4°F ~ 158°F Relative Humidity: 10% ～ 90% Power consumption: <20W
6 | PCBA_QVM-IN-HDBT-18G-40m 18Gbps, HDbaseT 3.0 (at least CAT6A, FTP) | RJ45+Earphone, HDbaseT 3.0 Up to 4K444@60Hz, backward compatible 4K@40m; Option: SSH18G40-RX |  |  | Quad-Ch HDbaseT 3.0 input ports, supports EDID management. Feature: 1. Input formats: Up to 4K444@60Hz 2. Parameters: HDbaseT version: HDbaseT 3.0 HDMI version: HDMI2.0/DVI1.0 Input signal: HDbaseT+3.5mm earphone Input port: RJ45 Female Transmission distance: 4K60Hz@40m PoC: 24V/1A Operating Temperature: 0°C ~ 40°C / 32°F ~ 104°F Storage Temperature: -20°C ~ 70°C / -4°F ~ 158°F Relative Humidity: 10% ～ 90% Power consumption: <20W
2 | PCBA_QVM-IN-DVI | DVI Up to 1080p@60Hz, backward compatible |  |  | Quad-Ch DVI input ports, supports EDID management. Feature: 1. Able to select embedded audio in HDMI or external 3.5mm earphone input. 2. Input formats: Up to 1080p@60Hz 3. Parameters: Input signal: Quad DVI HDMI version: HDMI1.3/DVI1.0 Input port: DVI Female Signal bandwidth: 6.75Gpbs Color depth: 8 & 10 & 12 bit Audio format: PCM Operating Temperature: 0°C ~ 40°C / 32°F ~ 104°F Storage Temperature: -20°C ~ 70°C / -4°F ~ 158°F Relative Humidity: 10% ～ 90% Power consumption: <10W
3 | PCBA_QVM-IN-VGA | VGA+Earphone Up to 1080p@60Hz, backward compatible |  |  | Quad-Ch VGA input ports, supports EDID management. Feature: 1. Input formats: Up to 1080p@60Hz 2. Parameters: Input signal: Quad VGA+3.5mm earphone Input port: VGA Female Operating Temperature: 0°C ~ 40°C / 32°F ~ 104°F Storage Temperature: -20°C ~ 70°C / -4°F ~ 158°F Relative Humidity: 10% ～ 90% Power consumption: <10W
4 | PCBA_QVM-IN-3GSDI | SDI+Loop-out SD, HD, 3G-SDI |  |  | Quad-Ch 3G-SDI input ports. Feature: 1. LoopOut 2. Input formats: SDI, HD-SDI, 3G-SDI 3. Parameters: Input port: BNC Female Operating Temperature: 0°C ~ 40°C / 32°F ~ 104°F Storage Temperature: -20°C ~ 70°C / -4°F ~ 158°F Relative Humidity: 10% ～ 90% Power consumption: <10W
7 | PCBA_QVM-IN-FIBER 4K444@60Hz | LC+Earphone Up to 4K444@60Hz, backward compatible Option: SMF4K60D-TX |  |  | Quad-Ch Fiber input ports, supports EDID management. Feature: 1. Input formats: Up to 4K444@60Hz with DSC 2. Single mode, single fiber 3. Parameters: HDMI version: HDMI2.0 with DSC / DVI1.0 Input signal: Fiber+3.5mm earphone Input port: LC Transmission distance: >10Km Operating Temperature: 0°C ~ 40°C / 32°F ~ 104°F Storage Temperature: -20°C ~ 70°C / -4°F ~ 158°F Relative Humidity: 10% ～ 90% Power consumption: <15W
8 | PCBA_QVM-IN-IP4K30 | RJ45输入 最高支持：4K444@30Hz并向下兼容 选配：HS4K30编码节点或分布式系统
QVM, Quad-Ch, Output Cards
2 | PCBA_QVM-OUT-HDMI-4K60 4K444@60Hz 4 Free-Windows | HDMI+Earphone 4 Free-Windows Up to 4K444@60Hz, backward compatible |  |  | Quad-Ch HDMI output ports, supports EDID management. Feature: 1. Supports Matrix mode or 4 free-windows mode 2. output formats: Up to 4K444@60Hz 3. Parameters: output signal: Quad HDMI+3.5mm earphone HDMI version: HDMI2.0/DVI1.0 output port: HDMI Type A 19P Female Signal bandwidth: 18Gpbs Color depth: 8bit Audio format: PCM Operating Temperature: 0°C ~ 40°C / 32°F ~ 104°F Storage Temperature: -20°C ~ 70°C / -4°F ~ 158°F Relative Humidity: 10% ～ 90% Power consumption: <20W
1 | PCBA_QVM-OUT-HDMI-18G 18Gbps | HDMI+Earphone Up to 4K444@60Hz, backward compatible |  |  | Quad-Ch HDMI output ports, supports EDID management. Feature: 1. output formats: Up to 4K444@60Hz 2. Parameters: output signal: Quad HDMI+3.5mm earphone HDMI version: HDMI2.0/DVI1.0 output port: HDMI Type A 19P Female Signal bandwidth: 18Gpbs Audio format: PCM Operating Temperature: 0°C ~ 40°C / 32°F ~ 104°F Storage Temperature: -20°C ~ 70°C / -4°F ~ 158°F Relative Humidity: 10% ～ 90% Power consumption: <20W
7 | PCBA_QVM-OUT-HDBT-4K60-70m 4K420@60Hz, HDbaseT 1.0 | RJ45+Earphone, HDbaseT 1.0, low cost Up to 4K420@60Hz, backward compatible 4K@70m; Option: SSH100-RX |  |  | Quad-Ch HDbaseT 1.0 output ports, supports EDID management. Feature: 1. Supports Matrix mode or 4 free-windows mode 2. output formats: Up to 4K420@60Hz or 4K444@30Hz 3. Parameters: HDbaseT version: HDbaseT 1.0 HDMI version: HDMI1.4/DVI1.0 output signal: HDbaseT+3.5mm earphone output port: RJ45 Female Transmission distance: 4K60Hz@70m PoC: 24V/1A Operating Temperature: 0°C ~ 40°C / 32°F ~ 104°F Storage Temperature: -20°C ~ 70°C / -4°F ~ 158°F Relative Humidity: 10% ～ 90% Power consumption: <30W
7 | PCBA_QVM-OUT-HDBT-4K60-40m 4K420@60Hz, HDbaseT 1.0 | RJ45+Earphone, HDbaseT 1.0, low cost Up to 4K420@60Hz, backward compatible 4K@40m; Option: SSH70-RX |  |  | Quad-Ch HDbaseT 1.0 output ports, supports EDID management. Feature: 1. Supports Matrix mode or 4 free-windows mode 2. output formats: Up to 4K420@60Hz or 4K444@30Hz 3. Parameters: HDbaseT version: HDbaseT 1.0 HDMI version: HDMI1.4/DVI1.0 output signal: HDbaseT+3.5mm earphone output port: RJ45 Female Transmission distance: 4K60Hz@40m PoC: 24V/1A Operating Temperature: 0°C ~ 40°C / 32°F ~ 104°F Storage Temperature: -20°C ~ 70°C / -4°F ~ 158°F Relative Humidity: 10% ～ 90% Power consumption: <30W
6 | PCBA_QVM-OUT-HDBT-18G-100m 18Gbps, HDbaseT 3.0 (at least CAT6A, FTP) | RJ45+Earphone, HDbaseT 3.0 Up to 4K444@60Hz, backward compatible 4K@100m; Option: SSH18G100-RX |  |  | Quad-Ch HDbaseT 3.0 output ports, supports EDID management. Feature: 1. output formats: Up to 4K444@60Hz 2. Parameters: HDbaseT version: HDbaseT 3.0 HDMI version: HDMI2.0/DVI1.0 output signal: HDbaseT+3.5mm earphone output port: RJ45 Female Transmission distance: 4K60Hz@100m PoC: 24V/1A Operating Temperature: 0°C ~ 40°C / 32°F ~ 104°F Storage Temperature: -20°C ~ 70°C / -4°F ~ 158°F Relative Humidity: 10% ～ 90% Power consumption: <30W
6 | PCBA_QVM-OUT-HDBT-18G-40m 18Gbps, HDbaseT 3.0 (at least CAT6A, FTP) | RJ45+Earphone, HDbaseT 3.0 Up to 4K444@60Hz, backward compatible 4K@40m; Option: SSH18G40-RX |  |  | Quad-Ch HDbaseT 3.0 output ports, supports EDID management. Feature: 1. output formats: Up to 4K444@60Hz 2. Parameters: HDbaseT version: HDbaseT 3.0 HDMI version: HDMI2.0/DVI1.0 output signal: HDbaseT+3.5mm earphone output port: RJ45 Female Transmission distance: 4K60Hz@40m PoC: 24V/1A Operating Temperature: 0°C ~ 40°C / 32°F ~ 104°F Storage Temperature: -20°C ~ 70°C / -4°F ~ 158°F Relative Humidity: 10% ～ 90% Power consumption: <30W
3 | PCBA_QVM-OUT-DVI | DVI Up to 1080p@60Hz, backward compatible |  |  | Quad-Ch DVI output ports, supports EDID management. Feature: 1. output formats: Up to 1080p@60Hz 2. Parameters: output signal: Quad DVI HDMI version: HDMI1.3/DVI1.0 output port: DVI Female Signal bandwidth: 6.75Gpbs Color depth: 8bit Audio format: PCM Operating Temperature: 0°C ~ 40°C / 32°F ~ 104°F Storage Temperature: -20°C ~ 70°C / -4°F ~ 158°F Relative Humidity: 10% ～ 90% Power consumption: <15W
4 | PCBA_QVM-OUT-VGA | VGA+Earphone Up to 1080p@60Hz, backward compatible |  |  | Quad-Ch VGA output ports, supports EDID management. Feature: 1. output formats: Up to 1080p@60Hz 2. Parameters: output signal: Quad VGA+3.5mm earphone output port: VGA Female Operating Temperature: 0°C ~ 40°C / 32°F ~ 104°F Storage Temperature: -20°C ~ 70°C / -4°F ~ 158°F Relative Humidity: 10% ～ 90% Power consumption: <15W
5 | PCBA_QVM-OUT-3GSDI | SDI+Earphone SD, HD, 3G-SDI |  |  | Quad-Ch 3G-SDI output ports. Feature: 1. output formats: SDI, HD-SDI, 3G-SDI 2. Parameters: output port: BNC Female Operating Temperature: 0°C ~ 40°C / 32°F ~ 104°F Storage Temperature: -20°C ~ 70°C / -4°F ~ 158°F Relative Humidity: 10% ～ 90% Power consumption: <15W
8 | PCBA_QVM-OUT-FIBER 4K444@60Hz | LC+Earphone Up to 4K444@60Hz, backward compatible Option: SMF4K60D-RX |  |  | Quad-Ch Fiber output ports, supports EDID management. Feature: 1. Supports Matrix mode or 4 free-windows mode 2. output formats: Up to 4K444@60Hz with DSC 3. Single mode, single fiber 3. Parameters: HDMI version: HDMI2.0 with DSC / DVI1.0 output signal: Fiber+3.5mm earphone output port: LC Transmission distance: >10Km Operating Temperature: 0°C ~ 40°C / 32°F ~ 104°F Storage Temperature: -20°C ~ 70°C / -4°F ~ 158°F Relative Humidity: 10% ～ 90% Power consumption: <20W
9 | PCBA_QVM-OUT-IP4K30 | RJ45输出 最高支持：4K444@30Hz并向下兼容 选配：HS4K30编码节点或分布式系统
QVM, Option Cards, for model 16x16, 32x32,80x80
10 | PCBA_QVM-OUT-AudioProcessor | Phoenix Option for QVM1616, QVM3232, QVM8080 |  |  | 1.Six balanced analog and one HDMI audio input from matrix switcher mother board 2.Six balanced analog audio output 3.Support Audio switch/mixer，volume control， auto mixer,AGC，AFC,ANC,and phantom supply 4.PC Software control and ASCII RS232 commands control
11 | PCBA_QVM-CTRL | Standard Controller Card For all models |  | #NAME? | 1. Network control/RS232 control/Web control 2. Simple peripheral control：RS485/RS232/IO/Relay
12 | PCBA_QVM-CTRL-IP2K60 (Option) | Visually Controller Card Option for QVM1616, QVM3232, QVM8080 |  |  | 1. IP video preview and monitoring, up to 1080p60 2. Network control/RS232 control/Web control 3. Simple peripheral control：RS485/RS232/IO/Relay

## Dual-Ch
DM3, Dual-Ch Modular Matrix: 8x8~140x140, Seamless Switching Matrix
No. | Model | Description | Photo
1 | DM0808 Size: 483x365x89mm Carton: 60x20.5x50cm Weight: 9Kg | 1. 8x8~140x140 modular (2K cards or 4K cards) 2. Seamless switching 3. Redundant power supply 4. VideoWall with Bezel 5. Input/output cards: HDMI/DVI-U/VGA/SDI/HDBaseT/Fiber 6. LAN control(iOS, Android, any device with internet explorer) 7. RS232 control 8. EDID management 9. Save/Recall scene. |  | PC Tool User Manual: QVM RS232 Protocol Change UI of PC Tool Change UI of WebGUI Network Error USB to RS232 driver
2 | DM1616 Size: 483x365x178mm Carton: 61x29x50cm Weight: 13Kg |  |  | Photo, Picture, etc.
3 | DM3636 Size: 483x365x356mm Carton: 56x47x48cm Weight: 23Kg
4 | DM8080 Size: 483x365x712mm Carton: 90x60x60cm Weight: 44Kg
5 | DM140 Size: 483x365x1290mm Carton: Weight: 88Kg
DM3, Dual-Ch input cards
1 | PCBA_DM3-IN-HDMI | HDMI+Earphone Up to 4K444@60Hz, backward compatible |  | Dual-Ch HDMI input ports, supports EDID management. Feature: 1. Able to select embedded audio in HDMI or external 3.5mm earphone input. 2. Input formats: Up to 4K444@60Hz 3. Parameters: Input signal: Dual HDMI+3.5mm earphone HDMI version: HDMI2.0/DVI1.0 Input port: HDMI Type A 19P Female Signal bandwidth: 18Gpbs Color depth: 8 & 10 & 12 bit Audio format: PCM Operating Temperature: 0°C ~ 40°C / 32°F ~ 104°F Storage Temperature: -20°C ~ 70°C / -4°F ~ 158°F Relative Humidity: 10% ～ 90% Power consumption: <5W
2 | PCBA_DM3-IN-HDBT-4K60-70m | RJ45+Earphone, HDbaseT 1.0, low cost Up to 4K420@60Hz, backward compatible 4K@70m, 2K@100m; Option: SSH100-TX |  | Dual input ports, supports EDID management. Feature: 1. 3.5mm Version: Eable to select embedded audio in HDbaseT or external 3.5mm earphone input. 2. RS232 Version: bypass RS232 to HDbaseT transmitter. 3. Supports input formats: up to 4K 444@30Hz / 4K 420@60Hz 4. Parameters: HDMI version: HDMI1.4/DVI1.0 Input signal: HDbaseT+3.5mm earphone Input port: RJ45 Female Transmission distance: Short distance version: 70m@1080p or 40m@4K Long distance version: 100m@1080p or 70m@4K Audio format: PCM POC: 24V/1A Operating Temperature: 0°C ~ 40°C / 32°F ~ 104°F Storage Temperature: -20°C ~ 70°C / -4°F ~ 158°F Relative Humidity: 10% ～ 90% Power consumption: <20W
3 | PCBA_DM3-IN-HDBT-4K60-40m | RJ45+Earphone, HDbaseT 1.0, low cost Up to 4K420@60Hz, backward compatible 4K@40m, 2K@70m; Option: SSH70-TX |  | Dual input ports, supports EDID management. Feature: 1. 3.5mm Version: Eable to select embedded audio in HDbaseT or external 3.5mm earphone input. 2. RS232 Version: bypass RS232 to HDbaseT transmitter. 3. Supports input formats: up to 4K 444@30Hz / 4K 420@60Hz 4. Parameters: HDMI version: HDMI1.4/DVI1.0 Input signal: HDbaseT+3.5mm earphone Input port: RJ45 Female Transmission distance: Short distance version: 70m@1080p or 40m@4K Long distance version: 100m@1080p or 70m@4K Audio format: PCM POC: 24V/1A Operating Temperature: 0°C ~ 40°C / 32°F ~ 104°F Storage Temperature: -20°C ~ 70°C / -4°F ~ 158°F Relative Humidity: 10% ～ 90% Power consumption: <20W
4 | PCBA_DM3-IN-DVI | DVI Up to 1080p@60Hz, backward compatible |  | Dual input ports, supports HDMI1.3/DVI1.0, supports EDID management. Feature: 1. Supports HDMI1.3/DVI1.0 with adatpers. 2. Eable to select embedded audio in HDMI or external 3.5mm earphone input. 3. Supports input formats: 800x600,1024x768,1280x768,1280x800,1280x1024,1360x768,1400x1050,1600x1200,1920x1080 4. Parameters: Input signal: Dual DVI+3.5mm earphone HDMI version: HDMI1.3/DVI1.0 Input port: DVI 24+5P Female Signal bandwidth: 6.75Gpbs Color depth: 8 & 10 & 12 bit Audio format: PCM Operating Temperature: 0°C ~ 40°C / 32°F ~ 104°F Storage Temperature: -20°C ~ 70°C / -4°F ~ 158°F Relative Humidity: 10% ～ 90% Power consumption: <5W
5 | PCBA_DM3-IN-VGA | VGA+Earphone Up to 1080p@60Hz, backward compatible |  | Dual input ports, supports EDID management. Feature: 1. Eable to select embedded audio in HDMI or external 3.5mm earphone input. 2. Supports input formats: 800x600,1024x768,1280x768,1280x800,1280x1024,1360x768,1400x1050,1600x1200,1920x1080 3. Parameters: Input signal: VGA+3.5mm earphone Input port: VGA Female Signal bandwidth: >300MHz Operating Temperature: 0°C ~ 40°C / 32°F ~ 104°F Storage Temperature: -20°C ~ 70°C / -4°F ~ 158°F Relative Humidity: 10% ～ 90% Power consumption: <5W
6 | PCBA_DM3-IN-SDI | SDI+Loop-out SD, HD, 3G-SDI |  | Dual input ports. Feature: 1. LoopOut 2. Supports input formats: SDI, HD-SDI, 3G-SDI 3. Parameters: Input port: BNC Female Operating Temperature: 0°C ~ 40°C / 32°F ~ 104°F Storage Temperature: -20°C ~ 70°C / -4°F ~ 158°F Relative Humidity: 10% ～ 90% Power consumption: <5W
DM3, Dual-Ch output cards
1 | PCBA_DM3-OUT-HDMI-4K60 4K444@60Hz | HDMI+Earphone Up to 4K444@60Hz, backward compatible |  | Dual output ports, supports HDMI2.0/DVI1.0, supports EDID management. Feature: 1. 3.5mm earphone input. 2. Supports input formats: up to 4K 444@60Hz 3. Parameters: Input signal: Dual HDMI+3.5mm earphone HDMI version: HDMI2.0/DVI1.0 Input port: HDMI Type A 19P Female Signal bandwidth: 18Gpbs Audio format: PCM Operating Temperature: 0°C ~ 40°C / 32°F ~ 104°F Storage Temperature: -20°C ~ 70°C / -4°F ~ 158°F Relative Humidity: 10% ～ 90% Power consumption: <12W
2 | PCBA_DM3-OUT-HDBT-4K60-70m 4K420@60Hz HDbaseT 1.0 | RJ45+Earphone, HDbaseT 1.0, low cost Up to 4K420@60Hz, backward compatible 4K@70m; Option: SSH100-RX |  | Dual output ports, supports EDID management. Feature: 1. 3.5mm Version: Eable to select embedded audio in HDbaseT or external 3.5mm earphone output. 2. RS232 Version: bypass RS232 to HDbaseT transmitter. 3. Supports output formats: up to 4K 444@30Hz / 4K 420@60Hz 4. Parameters: HDMI version: HDMI1.4/DVI1.0 output signal: HDbaseT+3.5mm earphone output port: RJ45 Female Transmission distance: 4K@40m or 4K@70m Audio format: PCM POC: 24V/1A Operating Temperature: 0°C ~ 40°C / 32°F ~ 104°F Storage Temperature: -20°C ~ 70°C / -4°F ~ 158°F Relative Humidity: 10% ～ 90% Power consumption: <20W
3 | PCBA_DM3-OUT-HDBT-4K60-40m 4K420@60Hz HDbaseT 1.0 | RJ45+Earphone, HDbaseT 1.0, low cost Up to 4K420@60Hz, backward compatible 4K@40m; Option: SSH70-RX |  | Dual output ports, supports EDID management. Feature: 1. 3.5mm Version: Eable to select embedded audio in HDbaseT or external 3.5mm earphone output. 2. RS232 Version: bypass RS232 to HDbaseT transmitter. 3. Supports output formats: up to 4K 444@30Hz / 4K 420@60Hz 4. Parameters: HDMI version: HDMI1.4/DVI1.0 output signal: HDbaseT+3.5mm earphone output port: RJ45 Female Transmission distance: 4K@40m or 4K@70m Audio format: PCM POC: 24V/1A Operating Temperature: 0°C ~ 40°C / 32°F ~ 104°F Storage Temperature: -20°C ~ 70°C / -4°F ~ 158°F Relative Humidity: 10% ～ 90% Power consumption: <20W
4 | PCBA_DM3-OUT-DVI | DVI Up to 1080p@60Hz, backward compatible |  | Dual output ports, supports HDMI1.3/DVI1.0/VGA/YPbPr/CVBS, supports EDID management. Feature: 1. 3.5mm earphone output. 2. Supports output formats: 800x600,1024x768,1280x768,1280x800,1280x1024,1360x768,1400x1050,1600x1200,1920x1080 3. Parameters: output signal: Dual DVI+3.5mm earphone HDMI version: HDMI1.3/DVI1.0 output port: DVI 24+5P Female Audio format: PCM Operating Temperature: 0°C ~ 40°C / 32°F ~ 104°F Storage Temperature: -20°C ~ 70°C / -4°F ~ 158°F Relative Humidity: 10% ～ 90% Power consumption: <5W
5 | PCBA_DM3-OUT-VGA | VGA+Earphone Up to 1080p@60Hz, backward compatible |  | Dual output ports, supports EDID management. Feature: 1. 3.5mm earphone output. 2. Supports output formats: 800x600,1024x768,1280x768,1280x800,1280x1024,1360x768,1400x1050,1600x1200,1920x1080 3. Parameters: output signal: VGA+3.5mm earphone output port: VGA Female Signal bandwidth: >300MHz Operating Temperature: 0°C ~ 40°C / 32°F ~ 104°F Storage Temperature: -20°C ~ 70°C / -4°F ~ 158°F Relative Humidity: 10% ～ 90% Power consumption: <5W
6 | PCBA_DM3-OUT-SDI | SDI+Earphone SD, HD, 3G-SDI |  | Dual output ports. Feature: 1. Supports output formats: SDI, HD-SDI, 3G-SDI 2. Parameters: output port: BNC Female Operating Temperature: 0°C ~ 40°C / 32°F ~ 104°F Storage Temperature: -20°C ~ 70°C / -4°F ~ 158°F Relative Humidity: 10% ～ 90% Power consumption: <5W

## 1U matrix & switcher
Seamless Switching Matrix with LCD VideoWall
No. | Model | HDMI | Seamless Switching | VideoWall | Description | Photo
1 | VM18G88H (VM4K88H) | HDMI2.0 4K 444@60Hz 18Gbps | Seamless Switching | LCD VideoWall Landscape/Portrait | 8x8 4K60 Seamless Switching with VideoWall
2 | VM18G44H (VM4K44H) | HDMI2.0 4K 444@60Hz 18Gbps | 0ms Seamless Switching | LCD VideoWall Landscape/Portrait | 4x4 4K60 Seamless Switching with VideoWall Independent Audio Matrix
3 | VM18G44MV (VM4K44MV) | HDMI2.0 4K 444@60Hz 18Gbps | 0ms Seamless Switching | LCD VideoWall Landscape/Portrait | 4x4 4K60 Seamless Switching with VideoWall MultiViewer
4 | iM8920H | HDMI2.0 4K444@60Hz 18Gbps | Normal Switching | N/A | 8x9 HDMI 2.0 Normal Matrix
5 | VM4K6088H4 | HDMI2.0 4K 444@60Hz | Seamless Switching | LCD VideoWall LED VideoWall Landscape 4 window free multiview | 4K60, 8x8, Low Cost, In Design
6 | VM4K6044H4 | HDMI2.0 4K 444@60Hz | Seamless Switching | LCD VideoWall LED VideoWall Landscape 4 window free multiview | 4K60, 4x4, Low Cost, In Design
Presentation Switcher/MultiViewer
No. | Model | HDMI | Seamless Switching | Multiviewer | Description | Photo
1 | SW18G41MV (SWB41MV) | HDMI2.0 4K 444@60Hz 18Gbps | 0ms Seamless Switching | Predefined Windows | 4x1 Seamless Switcher with MultiViewer In: 4xHDMI, Out: 1xHDMI RS232
2 | SW18G512MV (SWB512MV) | HDMI2.0 4K 444@60Hz 18Gbps | 0ms Seamless Switching | Predefined Windows | 5x1x2 Seamless Switcher with MultiViewer In: 4xHDMI+TypeC, Out: 2xHDMI Built-in Keyboard/Mouse Roaming; LAN+RS232
3 | PS18G512 (PS512) | HDMI2.0 4K 444@60Hz 18Gbps | 0ms Seamless Switching | Predefined Windows | 5x1x2 Seamless Switcher with MultiViewer In: 3xHDMI+DP+TypeC, Out: 1xHDMI+1xHDbaseT-4K@40m RS232
4 | PS18G913 (PS913) | HDMI2.0 4K444@60Hz 18Gbps | 0ms Seamless Switching | Predefined Windows | 9x1x3 4K444@60Hz HDMI2.0 Seamless Switcher with MultiViewer In: 7xHDMI+DP+TypeC; 2xMic; 4xLR-Balanced audio Out: 2xHDMI+HDbaseT 4K@70m; Balanced LR audio and Mini Toslink LAN+RS232
5 | KVM18G41DP (KVM41DP) | HDMI2.0 4K444@60Hz 18Gbps | 0ms Seamless Switching | Predefined Windows | 4x1 4K444@60Hz DP1.4 Seamless Switcher In: 4x(DP1.4+USB2.0+RS232+L/R+Mic) Out: 1x(DP1.4+USB2.0+RS232+L/R+Mic); LAN+RS232
6 | KVM18G913 (KVM913) | HDMI2.0 4K444@60Hz 18Gbps | 0ms Seamless Switching | Predefined Windows | 9x1x3 4K444@60Hz HDMI2.0 Seamless Switcher with MultiViewer In: 7xHDMI+DP+TypeC; Out: 2xHDMI+HDbaseT 4K@70m KVM：USB2.0/RS232/LR; LAN+RS232 Built-in Keyboard/Mouse Roaming
Seamless Switching Matrix with Video Processor
No. | Model | HDMI |  | VideoWall | Description | Photo
1 | VM4K416 | HDMI2.0 4K 444@60Hz | Seamless Switching | LCD VideoWall LED Video Wall Landscape 4 Free Windows | 4x16 4K60 Video Processor
2 | VM4K412 | HDMI2.0 4K 444@60Hz | Seamless Switching | LCD VideoWall LED Video Wall Landscape 4 Free Windows | 4x12 4K60 Video Processor
3 | VM4K49 | HDMI2.0 4K 444@60Hz | Seamless Switching | LCD VideoWall LED Video Wall Landscape 4 Free Windows | 4x9 4K60 Video Processor
4 | VM4K48 | HDMI2.0 4K 444@60Hz | Seamless Switching | LCD VideoWall LED Video Wall Landscape 4 Free Windows | 4x8 4K60 Video Processor
5 | VW4K24 | HDMI2.0 4K 444@60Hz | Normal Switching | LCD VideoWall Landscape | 2x1x4 4K60 VideoWall

## AVIP
AVIP, H264/H265
No. | Model | HDMI | Description | Photo
1 | HS4K60 Encoder, Decoder KVM, CODEC | HDMI2.0 4K@60Hz | 4K60, HS4K60 configured as Encoder OR decoder with HiSilicon chipset Multi-window, Multi-layer(video roaming), small pitch LED
2 | HS4K30, Encoder Encoder, Decoder KVM, CODEC | HDMI1.4 4K@30Hz | 4K30, HS4K30 configured as Encoder OR decoder with HiSilicon chipset Multi-window, Multi-layer(video roaming), small pitch LED

## Extender
Seamless Switching Media Hub
No. | Model | HDMI | Description | Photo
1 | DMH32 | HDMI2.0 4K 444@60Hz | 1. Input/output: 4K@60Hz HDMI2.0 2. 0ms Seamless switching 3. Inputs-front: 2xHDMI2.0, 1xUSB-C 4. Input-rear: 1xBYOD port Input: HDMI2.0 Power Supply: USB 5V/2A 5. Outputs: 1xHDMI2.0+1xHDbaseT 70m 6. LAN pass through，USB charger
HDbaseT Extender
No. | Model | HDMI | Description | Photo
1 | SSH70 4K@40m 1080p@70m SSH100 4K@70m 1080p@100m | In/Out: HDMI 2.0 4K444@60Hz On RJ45: HDMI1.4 4K420@60Hz | Super Silim with Builit-in Fan 1. super slim, 11.8mm height。 2. Built-in Fan for heat dissipation 3. Built-in test pattern for easy installation
Fiber Extender
No. | Model | HDMI | Description | Photo
1 | SMF4K60D | In/Out: HDMI 2.0 4K444@60Hz On Fiber: DSC compression | Single Mode, Single Fiber, up to 10Km RS232/IR
2 | MMF4K60 | HDMI 2.0 4K444@60Hz | Multi Mode, Single Fiber, up to 300m

## Dual-Ch-EOL
988VM series, EOL, not recommended for new project, Seamless Switching Modular Matrix: 8x8~140x140
No. | Model | Description | Photo
1 | 988VM Size: 483x365x89mm Carton: 60x20.5x50cm Weight: 9Kg | 1. 8x8~140x140 modular (2K cards or 4K cards) 2. Seamless switching 3. Redundant power supply 4. VideoWall with Bezel 5. Input/output cards: HDMI/DVI-U/VGA/SDI/HDBaseT/Fiber 6. LAN control(iOS, Android, any device with internet explorer) 7. RS232 control 8. EDID management 9. Save/Recall scene.
2 | 916VM Size: 483x365x178mm Carton: 61x29x50cm Weight: 13Kg
3 | 936VM Size: 483x365x356mm Carton: 56x47x48cm Weight: 23Kg
4 | 980VM Size: 483x365x712mm Carton: 90x60x60cm Weight: 44Kg
5 | 9140VM Size: 483x365x1290mm Carton: Weight: 88Kg
Input Cards
1 | PCBA_9VMC-IN-HDMI | 1. HDMI port 2. Up to 1920x1200@60Hz with more than 50 kinds of resolution | Dual input ports, supports HDMI1.3/DVI1.0, supports EDID management. Feature: 1. Eable to select embedded audio in HDMI or external 3.5mm earphone input. 2. Supports input formats: 800x600,1024x768,1280x768,1280x800,1280x1024,1360x768,1400x1050,1600x1200,1920x1080 3. Parameters: Input signal: Dual HDMI+3.5mm earphone HDMI version: HDMI1.3/DVI1.0 Input port: HDMI Type A 19P Female Signal bandwidth: 6.75Gpbs Color depth: 8 & 10 & 12 bit Audio format: PCM Operating Temperature: 0°C ~ 40°C / 32°F ~ 104°F Storage Temperature: -20°C ~ 70°C / -4°F ~ 158°F Relative Humidity: 10% ～ 90% Power consumption: <5W
1 | PCBA_9VMC-IN-DVIU | 1. DVI-U supports HDMI/DVI/VGA/YPbPr/CVBS 2. Up to 1920x1200@60Hz with more than 50 kinds of resolution | Dual input ports, supports HDMI1.3/DVI1.0/VGA/YPbPr/CVBS, supports EDID management. Feature: 1. Supports HDMI1.3/DVI1.0/VGA/YPbPr/CVBS with adatpers. 2. Eable to select embedded audio in HDMI or external 3.5mm earphone input. 3. Supports input formats: 800x600,1024x768,1280x768,1280x800,1280x1024,1360x768,1400x1050,1600x1200,1920x1080 4. Parameters: Input signal: Dual DVI+3.5mm earphone HDMI version: HDMI1.3/DVI1.0 Input port: DVI 24+5P Female Signal bandwidth: 6.75Gpbs Color depth: 8 & 10 & 12 bit Audio format: PCM Operating Temperature: 0°C ~ 40°C / 32°F ~ 104°F Storage Temperature: -20°C ~ 70°C / -4°F ~ 158°F Relative Humidity: 10% ～ 90% Power consumption: <5W
2 | PCBA_9VMC-IN-VGA | 1. VGA port 2. Up to 1920x1200@60Hz with more than 50 kinds of resolution | Dual input ports, supports EDID management. Feature: 1. Eable to select embedded audio in HDMI or external 3.5mm earphone input. 2. Supports input formats: 800x600,1024x768,1280x768,1280x800,1280x1024,1360x768,1400x1050,1600x1200,1920x1080 3. Parameters: Input signal: VGA+3.5mm earphone Input port: VGA Female Signal bandwidth: >300MHz Operating Temperature: 0°C ~ 40°C / 32°F ~ 104°F Storage Temperature: -20°C ~ 70°C / -4°F ~ 158°F Relative Humidity: 10% ～ 90% Power consumption: <5W
3 | PCBA_9VMC-IN-SDI | 1. SDI loop out 2. Supports SD/HD/3G-SDI: 1080p, 1080i, 720p, 480i, 576i | Dual input ports. Feature: 1. LoopOut 2. Supports input formats: SDI, HD-SDI, 3G-SDI 3. Parameters: Input port: BNC Female Operating Temperature: 0°C ~ 40°C / 32°F ~ 104°F Storage Temperature: -20°C ~ 70°C / -4°F ~ 158°F Relative Humidity: 10% ～ 90% Power consumption: <5W
4 | PCBA_9VMC-IN-HDBT-70m | Dual channel input card: Up to 1920x1200@60Hz with more than 50 kinds of resolution | Dual input ports, supports EDID management. Feature: 1. 3.5mm Version: Eable to select embedded audio in HDbaseT or external 3.5mm earphone input. 2. RS232 Version: bypass RS232 to HDbaseT transmitter. 3. Supports input formats: 800x600,1024x768,1280x768,1280x800,1280x1024,1360x768,1400x1050,1600x1200,1920x1080 4. Parameters: HDMI version: HDMI1.3/DVI1.0 Input signal: HDbaseT+3.5mm earphone Input port: RJ45 Female Transmission distance: 70m@1080p Signal bandwidth: 6.75Gpbs Color depth: 8 & 10 & 12 bit Audio format: PCM POC: 24V/1A Operating Temperature: 0°C ~ 40°C / 32°F ~ 104°F Storage Temperature: -20°C ~ 70°C / -4°F ~ 158°F Relative Humidity: 10% ～ 90% Power consumption: <20W
5 | PCBA_9VMC-IN-HDBT-100m | Dual channel input card: Up to 1920x1200@60Hz with more than 50 kinds of resolution | Dual input ports, supports EDID management. Feature: 1. 3.5mm Version: Eable to select embedded audio in HDbaseT or external 3.5mm earphone input. 2. RS232 Version: bypass RS232 to HDbaseT transmitter. 3. Supports input formats: 800x600,1024x768,1280x768,1280x800,1280x1024,1360x768,1400x1050,1600x1200,1920x1080 4. Parameters: HDMI version: HDMI1.3/DVI1.0 Input signal: HDbaseT+3.5mm earphone Input port: RJ45 Female Transmission distance: 100m@1080p Signal bandwidth: 6.75Gpbs Color depth: 8 & 10 & 12 bit Audio format: PCM POC: 24V/1A Operating Temperature: 0°C ~ 40°C / 32°F ~ 104°F Storage Temperature: -20°C ~ 70°C / -4°F ~ 158°F Relative Humidity: 10% ～ 90% Power consumption: <20W
6 | PCBA_9VMC-IN-FIBER | Dual channel input card: Up to 1920x1200@60Hz with more than 50 kinds of resolution Single Fiber Single Mode | Dual input ports. Feature: 1. Supports input formats: 800x600,1024x768,1280x768,1280x800,1280x1024,1360x768,1400x1050,1600x1200,1920x1080 2. Parameters: HDMI version: HDMI1.3(W/O HDCP)/DVI1.0 Input port: LC Female Fiber cable: Multi-mode single cable. Transmission distance: 500m@1080p Audio format: PCM Operating Temperature: 0°C ~ 40°C / 32°F ~ 104°F Storage Temperature: -20°C ~ 70°C / -4°F ~ 158°F Relative Humidity: 10% ～ 90% Power consumption: <12W
7 | PCBA_BVMC-IN-HDMI | Dual channel input card: HDMI2.0, 3840x2160@60Hz | Dual input ports, supports HDMI2.0/DVI1.0, supports EDID management. Feature: 1. Eable to select embedded audio in HDMI or external 3.5mm earphone input. 2. Supports input formats: up to 4K 444@60Hz 3. Parameters: Input signal: Dual HDMI+3.5mm earphone HDMI version: HDMI2.0/DVI1.0 Input port: HDMI Type A 19P Female Signal bandwidth: 18Gpbs Audio format: PCM Operating Temperature: 0°C ~ 40°C / 32°F ~ 104°F Storage Temperature: -20°C ~ 70°C / -4°F ~ 158°F Relative Humidity: 10% ～ 90% Power consumption: <12W
8 | PCBA_BVMC-IN-HDBT-70m | Dual channel input card: HDMI1.4, 3840x2160 420@60Hz | Dual input ports, supports EDID management. Feature: 1. 3.5mm Version: Eable to select embedded audio in HDbaseT or external 3.5mm earphone input. 2. RS232 Version: bypass RS232 to HDbaseT transmitter. 3. Supports input formats: up to 4K 444@30Hz / 4K 420@60Hz 4. Parameters: HDMI version: HDMI1.4/DVI1.0 Input signal: HDbaseT+3.5mm earphone Input port: RJ45 Female Transmission distance: 70m@1080p, 40m@4K Audio format: PCM POC: 24V/1A Operating Temperature: 0°C ~ 40°C / 32°F ~ 104°F Storage Temperature: -20°C ~ 70°C / -4°F ~ 158°F Relative Humidity: 10% ～ 90% Power consumption: <20W
9 | PCBA_BVMC-IN-HDBT-100m | Dual channel input card: HDMI1.4, 3840x2160 420@60Hz | Dual input ports, supports EDID management. Feature: 1. 3.5mm Version: Eable to select embedded audio in HDbaseT or external 3.5mm earphone input. 2. RS232 Version: bypass RS232 to HDbaseT transmitter. 3. Supports input formats: up to 4K 444@30Hz / 4K 420@60Hz 4. Parameters: HDMI version: HDMI1.4/DVI1.0 Input signal: HDbaseT+3.5mm earphone Input port: RJ45 Female Transmission distance: 100m@1080p, 70m@4K Audio format: PCM POC: 24V/1A Operating Temperature: 0°C ~ 40°C / 32°F ~ 104°F Storage Temperature: -20°C ~ 70°C / -4°F ~ 158°F Relative Humidity: 10% ～ 90% Power consumption: <20W
10 | PCBA_BVMC-IN-FIBER | Dual channel input card: HDMI1.4, 3840x2160 420@60Hz Single Fiber Multi-mode | Dual input ports. Feature: 1. Supports input formats: up to 4K 444@30Hz / 4K 420@60Hz 2. Parameters: HDMI version: HDMI1.4(W/O HDCP)/DVI1.0 Input port: LC Female Fiber cable: Multi-mode single cable. Transmission distance: 500m@1080p, 300m@4K Audio format: PCM Operating Temperature: 0°C ~ 40°C / 32°F ~ 104°F Storage Temperature: -20°C ~ 70°C / -4°F ~ 158°F Relative Humidity: 10% ～ 90% Power consumption: <12W
Output Cards
1 | PCBA_9VMC-OUT-HDMI | Same as HDMI configuration of DVIU card | Dual output ports, supports HDMI1.3/DVI1.0, supports EDID management. Feature: 1. 3.5mm earphone output. 2. Supports output formats: 800x600,1024x768,1280x768,1280x800,1280x1024,1360x768,1400x1050,1600x1200,1920x1080 3. Parameters: output signal: Dual HDMI+3.5mm earphone HDMI version: HDMI1.3/DVI1.0 output port: HDMI Type A 19P Female Audio format: PCM Operating Temperature: 0°C ~ 40°C / 32°F ~ 104°F Storage Temperature: -20°C ~ 70°C / -4°F ~ 158°F Relative Humidity: 10% ～ 90% Power consumption: <5W
1 | PCBA_9VMC-OUT-DVIU | 1. DVI-U supports HDMI/DVI/VGA/YPbPr/CVBS 2. HDMI/DVI/VGA/: Up to 1920x1200@60Hz with more than 10 kinds of resolution 3. YPbPr: 720p, 1080p 4. CVBS: NTSC/PAL 5. Analog audio output | Dual output ports, supports HDMI1.3/DVI1.0/VGA/YPbPr/CVBS, supports EDID management. Feature: 1. Supports HDMI1.3/DVI1.0/VGA/YPbPr/CVBS with adatpers. 2. 3.5mm earphone output. 3. Supports output formats: 800x600,1024x768,1280x768,1280x800,1280x1024,1360x768,1400x1050,1600x1200,1920x1080 4. Parameters: output signal: Dual DVI+3.5mm earphone HDMI version: HDMI1.3/DVI1.0 output port: DVI 24+5P Female Audio format: PCM Operating Temperature: 0°C ~ 40°C / 32°F ~ 104°F Storage Temperature: -20°C ~ 70°C / -4°F ~ 158°F Relative Humidity: 10% ～ 90% Power consumption: <5W
2 | PCBA_9VMC-OUT-VGA | Same as VGA configuration of DVIU card | Dual output ports, supports EDID management. Feature: 1. 3.5mm earphone output. 2. Supports output formats: 800x600,1024x768,1280x768,1280x800,1280x1024,1360x768,1400x1050,1600x1200,1920x1080 3. Parameters: output signal: VGA+3.5mm earphone output port: VGA Female Signal bandwidth: >300MHz Operating Temperature: 0°C ~ 40°C / 32°F ~ 104°F Storage Temperature: -20°C ~ 70°C / -4°F ~ 158°F Relative Humidity: 10% ～ 90% Power consumption: <5W
3 | PCBA_9VMC-OUT-SDI | 1. Output resolution: 1080p, 1080i, 720p | Dual output ports. Feature: 1. Supports output formats: SDI, HD-SDI, 3G-SDI 2. Parameters: output port: BNC Female Operating Temperature: 0°C ~ 40°C / 32°F ~ 104°F Storage Temperature: -20°C ~ 70°C / -4°F ~ 158°F Relative Humidity: 10% ～ 90% Power consumption: <5W
4 | PCBA_9VMC-OUT-HDBT-70m | Dual channel output card: Up to 1920x1200@60Hz with more than 10 kinds of resolution | Dual output ports, supports EDID management. Feature: 1. 3.5mm Version: 3.5mm earphone output. 2. RS232 Version: bypass RS232 to HDbaseT receiver. 3. Supports output formats: 800x600,1024x768,1280x768,1280x800,1280x1024,1360x768,1400x1050,1600x1200,1920x1080 4. Parameters: HDMI version: HDMI1.3/DVI1.0 output signal: HDbaseT+3.5mm earphone output port: RJ45 Female Transmission distance: 70m@1080p Audio format: PCM POC: 24V/1A Operating Temperature: 0°C ~ 40°C / 32°F ~ 104°F Storage Temperature: -20°C ~ 70°C / -4°F ~ 158°F Relative Humidity: 10% ～ 90% Power consumption: <20W
5 | PCBA_9VMC-OUT-HDBT-100m | Dual channel output card: Up to 1920x1200@60Hz with more than 10 kinds of resolution | Dual output ports, supports EDID management. Feature: 1. 3.5mm Version: 3.5mm earphone output. 2. RS232 Version: bypass RS232 to HDbaseT receiver. 3. Supports output formats: 800x600,1024x768,1280x768,1280x800,1280x1024,1360x768,1400x1050,1600x1200,1920x1080 4. Parameters: HDMI version: HDMI1.3/DVI1.0 output signal: HDbaseT+3.5mm earphone output port: RJ45 Female Transmission distance: 100m@1080p Audio format: PCM POC: 24V/1A Operating Temperature: 0°C ~ 40°C / 32°F ~ 104°F Storage Temperature: -20°C ~ 70°C / -4°F ~ 158°F Relative Humidity: 10% ～ 90% Power consumption: <20W
6 | PCBA_9VMC-OUT-FIBER | Dual channel output card: Up to 1920x1200@60Hz with more than 10 kinds of resolution Single Fiber Single Mode | Dual output ports. Feature: 1. Supports output formats: 800x600,1024x768,1280x768,1280x800,1280x1024,1360x768,1400x1050,1600x1200,1920x1080 2. Parameters: HDMI version: HDMI1.3(W/O HDCP)/DVI1.0 output port: LC Female Fiber cable: Multi-mode single cable. Transmission distance: 500m@1080p Audio format: PCM Operating Temperature: 0°C ~ 40°C / 32°F ~ 104°F Storage Temperature: -20°C ~ 70°C / -4°F ~ 158°F Relative Humidity: 10% ～ 90% Power consumption: <12W
7 | PCBA_BVMC-OUT-HDMI | Dual channel output card: HDMI2.0, 3840x2160@60Hz | Dual output ports, supports HDMI2.0/DVI1.0, supports EDID management. Feature: 1. 3.5mm earphone input. 2. Supports input formats: up to 4K 444@60Hz 3. Parameters: Input signal: Dual HDMI+3.5mm earphone HDMI version: HDMI2.0/DVI1.0 Input port: HDMI Type A 19P Female Signal bandwidth: 18Gpbs Audio format: PCM Operating Temperature: 0°C ~ 40°C / 32°F ~ 104°F Storage Temperature: -20°C ~ 70°C / -4°F ~ 158°F Relative Humidity: 10% ～ 90% Power consumption: <12W
8 | PCBA_BVMC-OUT-HDBT-70m | Dual channel output card: HDMI1.4, 3840x2160 420@60Hz | Dual output ports, supports EDID management. Feature: 1. 3.5mm Version: Eable to select embedded audio in HDbaseT or external 3.5mm earphone output. 2. RS232 Version: bypass RS232 to HDbaseT transmitter. 3. Supports output formats: up to 4K 444@30Hz / 4K 420@60Hz 4. Parameters: HDMI version: HDMI1.4/DVI1.0 output signal: HDbaseT+3.5mm earphone output port: RJ45 Female Transmission distance: 70m@1080p, 40m@4K Audio format: PCM POC: 24V/1A Operating Temperature: 0°C ~ 40°C / 32°F ~ 104°F Storage Temperature: -20°C ~ 70°C / -4°F ~ 158°F Relative Humidity: 10% ～ 90% Power consumption: <20W
9 | PCBA_BVMC-OUT-HDBT-100m | Dual channel output card: HDMI1.4, 3840x2160 420@60Hz | Dual output ports, supports EDID management. Feature: 1. 3.5mm Version: Eable to select embedded audio in HDbaseT or external 3.5mm earphone output. 2. RS232 Version: bypass RS232 to HDbaseT transmitter. 3. Supports output formats: up to 4K 444@30Hz / 4K 420@60Hz 4. Parameters: HDMI version: HDMI1.4/DVI1.0 output signal: HDbaseT+3.5mm earphone output port: RJ45 Female Transmission distance: 100m@1080p, 70m@4K Audio format: PCM POC: 24V/1A Operating Temperature: 0°C ~ 40°C / 32°F ~ 104°F Storage Temperature: -20°C ~ 70°C / -4°F ~ 158°F Relative Humidity: 10% ～ 90% Power consumption: <20W
10 | PCBA_BVMC-OUT-FIBER | Dual channel output card: HDMI1.4, 3840x2160 420@60Hz Single Fiber Multi-mode | Dual output ports. Feature: 1. Supports output formats: up to 4K 444@30Hz / 4K 420@60Hz 2. Parameters: HDMI version: HDMI1.4(W/O HDCP)/DVI1.0 output port: LC Female Fiber cable: Multi-mode single cable. Transmission distance: 500m@1080p, 300m@4K Audio format: PCM Operating Temperature: 0°C ~ 40°C / 32°F ~ 104°F Storage Temperature: -20°C ~ 70°C / -4°F ~ 158°F Relative Humidity: 10% ～ 90% Power consumption: <12W