## QVM commands
QVM Modular Matrix, RS232 / ASCII / HEX, Version:
Baud Rate: 9600 Data bits: 8 Stop bits: 1 Parity : 0 IP address:192.168.0.247 Port address: 23 Submask:255.255.255.0 Gateway:192.168.0.1
排序 | 大类 | Command Name | Commands | Note | Example and more
HEX Commands
1 |  | Switch, Input, Output
1 | 切换，查询及设置指令 | Single input and output switching | 7B 7B 01 02 inPort outPort 99 7D 7D | inPort: Input channel, 0 represents input 1 outPort: Output channel, 0 represents output 1. If set FF,represents all output ports
1 | 切换，查询及设置指令 | Multi input and output ports switching | 7B 7B 94 VaildLen 01 Input Output [extend data bytes，continuous Input Output port No.] 99 7D 7D | VaildLen：Add one more to the total number of input ports and output ports For example：7B 7B 94 11 01 00 00 01 01 02 02 03 03 04 04 05 05 06 06 07 07 99 7D 7D Switching IN1>OUT1; IN2>OUT2; ... IN8>OUT8
1 | 切换，查询及设置指令 | Query output/input | 7B 7B 12 01 00 99 7D 7D | Matrix switcher will return as follows： 7B 7B 11 ValidOutNum Out1Inx Out2Inx … OutnInx 99 7D 7D ValidOutNum：Total output port number Out1Inx：Indicates the input port corresponding to output 1. If 0, means output 1 is switched to input 1
1 | 切换，查询及设置指令 | Save scene | 7B 7B 02 01 ModeIndex 99 7D 7D | ModeIndex: Scene No.
1 | 切换，查询及设置指令 | Load scene | 7B 7B 03 01 ModeIndex 99 7D 7D | ModeIndex: Scene No.
1 | 切换，查询及设置指令 | Set matrix size (inputs/outputs number) | 7B 7B 95 03 01 ValidOutSum ValidInSum 99 7D 7D | ValidOutSum is output ports number; ValidInSum is input ports number | For example, for an 8x8 matrix, ValidOutSum=08, ValidInSum=08
1 | 切换，查询及设置指令 | Input: Query information | 7B 7B 7F 02 Port C0 99 7D 7D | Click to check: [Input card status]
1 | 切换，查询及设置指令 | Input: Audio selection | 7B 7B C4 03 Port 40 AudioSelect 99 7D 7D | Port: Input port No.，0 represents input 1 AudioSelect:= 1, means external LR audio ；0, means embedded audio
1 | 切换，查询及设置指令 | Output: Query information | 7B 7B 7F 02 Port 80 99 7D 7D | Click to check: [Output card status]
1 | 切换，查询及设置指令 | Output: Set output resolution | 7B 7B B1 03 Port 00 ResolutionIndex 99 7D 7D | Port: Ouput port No.，0 represents output 1 Click to check: [ResolutionIndex]
1 | 切换，查询及设置指令 | Output: rotation | 7B 7B BA 03 Port 00 RotateIndex 99 7D 7D | RotateIndex: 0: 0°；1: 90°；2: 180° | 90°: depends on cards. some cards not available
1 | 切换，查询及设置指令 | Output: Display mode for output port when no input | 7B 7B D7 03 Port 00 OutMode 99 7D 7D | OutPort: 0 represents output 1; FF means all the output ports OutMode = 0, Black screen；1, Blue screen；2, No output
1 | 切换，查询及设置指令 | Output: Set output Test Pattern | 7B 7B D8 03 Port 01 TestPatternIndex CB 7D 7D | Click to check: [Test Pattern]
2 |  | Wall splicing command
2 | 拼接指令 | Splicing one output port | 7B 7B 90 06 Port 00 Line Column P Q 99 7D 7D | Line: total lines of screens Column: total columns of screens P: What line of the splicing screen is the current output port on Q: What column of the splicing screen is the current output port on
2 | 拼接指令 | Set bezel for one output port | 7B 7B 91 06 Port 00 LeftBezel RightBezel TopBezel BottomBezel 99 7D 7D
3 |  | Multiview command
3 | 多视图开窗漫游指令 | Enable multiview function for one output | 7B 7B A1 03 Port 00 01 99 7D 7D
3 | 多视图开窗漫游指令 | Disable multiview function for one output | 7B 7B A1 03 Port 00 00 99 7D 7D
3 | 多视图开窗漫游指令 | Audio selection for one multiview port | 7B 7B A2 03 Port 00 AudioSrc 99 7D 7D | AudioSrc：0：Mute；1：Window 1 ；2：Window 2; 3：Window 3 ；4：Window 4
3 | 多视图开窗漫游指令 | Set multiview parameters for output port | 7B 7B 9C 12 Port 00 WinCount WinID WinStatus LayerRank ViewXH ViewXL ViewYH ViewYL ViewWH ViewWL ViewHH ViewHL CropXRatio CropYRatio CropWRatio CropHRatio 99 7D 7D | Click to check: [multiview parameters]
3 | 多视图开窗漫游指令 | Query multiview parameters for output port | 7B 7B 9C 02 Port 80 99 7D 7D | Matrix switcher will return as follows： 7B 7B 9C 44 Port 80 ResWH ResWL ResHH ResHL 04 AudioSrc ValidData 99 7D 7D | ResWH OutResWL: Output resolution, width（High 8 bits and low 8 bits) ResHH ResHL: Output resolution, height（High 8 bits and low 8 bits) ValidData: Composed of 4 consecutive data bytes (WinID + WinStatus + LayerRank + ViewXH + ViewXL + ViewYH + ViewYL + ViewWH + ViewWL + ViewHH + ViewHL + CropXRatio + CropYRatio + CropWRatio + CropHRatio)
3 | 多视图开窗漫游指令 | Set display position and size for one window | 7B 7B 9E 08 Port 00 04 WinID CropXRatio CropYRatio CropWRatio CropHRatio 99 7D 7D
3 | 多视图开窗漫游指令 | Set the layer level of one multiview window | 7B 7B A0 05 Port 00 04 WinID LayerRank 99 7D 7D | 4 means top layer
3 | 多视图开窗漫游指令 | Query the layer level of one multiview window | 7B 7B A0 05 Port 80 04 WinID LayerRank 99 7D 7D
3 | 多视图开窗漫游指令 | Window display and hiding | 7B 7B A0 05 Port 00 04 WinID WinStatus 99 7D 7D | WinStatus：1: Open, 0: Close
3 |  | Peripheral Command
3 | 多视图开窗漫游指令 | Send command to control peripheral RS232 and RS485 device | 7B 7B 33 VaildLen 00 00 00 BaudrateIndex VaildData 99 7D 7D | ValidLen = Number of bytes for ValidData + 4 ValidData is the actual valid command data to peripheral device BaudrateIndex means the baudrate to control the related device,detail as below 0, 9600 1, 19200 2, 38400 3, 57600 4, 115200
3 | 多视图开窗漫游指令 | Send command to control remote input source, for example to control HDBaseT transmitter via UART command through HDBaset datastream | 7B 7B 33 VaildLen inPort 41 00 BaudrateIndex VaildData 99 7D 7D
3 | 多视图开窗漫游指令 | Send command to control remote sink, for example to control HDBaser receiver via UART command through HDBaset datastream | 7B 7B 33 VaildLen outPort 02 00 BaudrateIndex VaildData 99 7D 7D
3 | 多视图开窗漫游指令 | Send command to get peripheral IO-IN level | 7B 7B 33 04 00 80 01 00 99 7D 7D | Return:7B 7B 33 04 00 80 01 Validdata 99 7D 7D VaidData here is one byte number, bit 0 = IO-IN1 level (0 or1) bit 1 = IO-IN2 level (0 or1) bit 2 = IO-IN3 level (0 or1) bit 3 = IO-IN4 level (0 or1)
3 | 多视图开窗漫游指令 | Send command to set peripheral IO-OUT level | 7B 7B 33 04 00 00 02 ValidData 99 7D 7D | VaidData here is one byte number, bit 0 = IO-OUT1 level (0 or1) bit 1 = IO-OUT2 level (0 or1) bit 2 = IO-OUT3 level (0 or1) bit 3 = IO-OUT4 level (0 or1)
3 | 多视图开窗漫游指令 | Send command to get peripheral IO-OUT level | 7B 7B 33 04 00 80 02 00 99 7D 7D | Return: 7B 7B 33 04 00 80 02 ValidData 99 7D 7D VaidData here is one byte number, bit 0 = IO-OUT1 level (0 or1) bit 1 = IO-OUT2 level (0 or1) bit 2 = IO-OUT3 level (0 or1) bit 3 = IO-OUT4 level (0 or1)
3 | 多视图开窗漫游指令 | Send command to set ON/OFF status of the relays | 7B 7B 33 04 00 00 03 ValidData 99 7D 7D | VaidData here is one byte number, bit 0 =Relay 1 status (0: OFF; 1:ON) bit 1 =Relay 2 status (0: OFF; 1:ON) bit 2 =Relay 2 status (0: OFF; 1:ON) bit 3 =Relay 3 status (0: OFF; 1:ON)
3 | 多视图开窗漫游指令 | Send command to get ON/OFF status of the relays | 7B 7B 33 04 00 80 03 00 99 7D 7D | Return:7B 7B 33 04 00 80 03 ValidData 99 7D 7D VaidData here is one byte number, bit 0 =Relay 1 status (0: OFF; 1:ON) bit 1 =Relay 2 status (0: OFF; 1:ON) bit 2 =Relay 2 status (0: OFF; 1:ON) bit 3 =Relay 3 status (0: OFF; 1:ON)
排序 | 大类 | System Command
5 | 系统指令 | IP config | 7B 7B 9B DataLength content 99 7D 7D | Click to check: [IP config]
5 | 系统指令 | Factory reset | 7B 7B AA 02 01 01 99 7D 7D
Simple ASCII commands
4 | ASCII切换指令 | [x]All. | Send：1All. | Return：001 To All | Switch input x to all output
4 | ASCII切换指令 | All#. | Send：All#. | Return：All Through | Switch in1->out1, in2->out2,……,n->n
4 | ASCII切换指令 | [x]#. | Send: 1#. | Return：001 Through | Switch input x to output x
4 | ASCII切换指令 | [x]VALL. | Send：1VALL. | Return：V:001 To All | Switch input x to all output
4 | ASCII切换指令 | [x]BALL. | Send：1BALL. | Return：V:001 To All | Switch input x to all output
4 | ASCII切换指令 | [x1]V[x2]. | Send：1V1. | Return：V:001->001 | Switch input x1 to output x2
4 | ASCII切换指令 | [x1]V[x2],[x3]. | Send：1V1,2,3. | Return：V:001->001,002,003 | Switch input x1 to output x2 and x3
4 | ASCII切换指令 | [x1]B[x2]. | Send：1B1. | Return：AV:001->001 | The same with [x1]V[x2].
4 | ASCII切换指令 | [x1]B[x2],[x3]. | Send：1B1,2,3. | Return：AV:001->001,002,003 | The same with [x1]V[x2],[x3].
4 | ASCII切换指令 | Save[x]. | Send：Save1. | Return：Save->01 | Save to scene x
4 | ASCII切换指令 | Recall[x]. | Send：Recall1. | Return：Recall->01 | Recall scene x
General ASCII Commands
Input Channel Command
|  | GET INx VERSION! | Send:GET IN1 VERSION! | Return:IN1 VERSION 2019/01/01-12:00:00! | Get the software version of input channels
|  | GET IN x STATE! | Send:GET IN 5 STATE! | Return:IN 5 0! | get input channel status x is input channel state(0-unplug 1-plug in)
|  | GET INx IN-SIGNAL! | Send:GET IN1 IN-SIGNAL! | Return: IN1 IN-SIGNAL @3840x2160p60! IN1 OUT-SIGNAL @3840x2160p60! IN1 IN-TYPE HDMI BOARD-TYPE QVM-IN-4HDMI! | GET input signal format of input channel
|  | SET INx AUDIO y! | Send:SET IN1 AUDIO L/R! | Return:IN1 AUDIO L/R! | set input channel audio select x is input channel y is L/R or EMBEDDED
|  | GET INx AUDIO! | Send:GET IN1 AUDIO! | Return:IN1 AUDIO EMBEDDED! | get input channel audio select
|  | SET INx EDID PART1 d1 d2 … d16 | Send:SET IN1 EDID PART1 00 FF FF FF FF FF FF 00 63 18 22 00 66 00 00 00! | Return:IN1 EDID PART1 00 FF FF FF FF FF FF 00 63 18 22 00 66 00 00 00! | set input channel EDID. There are 256 bytes EDID data,so 16 commands must be sent. SET INx EDID PART1 d1 d2 … d16 SET INx EDID PART2 d1 d2 … d16 …… SET INx EDID PART16 d1 d2 … d16
Output Channel Command
|  | GET OUTx VERSION! | Send:GET OUT1 VERSION! | Return:OUT1 VERSION 2019/01/01-12:00:00! | Get the software version of output channels
|  | GET OUT x STATE! | Send:GET OUT 5 STATE! | Return:OUT 5 STATE 1! | get output channel status x is output channel state(0-unplug 1-plug in)
|  | GET OUTx IN-SIGNAL! | Send: GET OUT6 IN-SIGNAL! | Return: OUT6 OUT-TYPE HDMI BOARD-TYPE Q4K_OUT_HDMI! OUT6 IN-SIGNAL @NO-SIGNAL! OUT6 OUT-SIGNAL @3840x2160p60! | GET output signal format of output channel Return @Resolution or @NO-SIGNAL
|  | SET OUTx OUT-SIGNAL y! | Send:SET OUT1 OUT-SIGNAL 1024x0768p60! | Return: OUTx OUT-SIGNAL 1024x0768p60! | Click to see the detail.
|  | GET OUTx OUT-SIGNAL! | Send:GET OUT1 OUT-SIGNAL! | Return: OUT1 OUT-TYPE HDMI BOARD-TYPE Q4K_OUT_HDMI! OUT1 IN-SIGNAL @NO-SIGNAL! OUT1 OUT-SIGNAL @3840x2160p60! | GET output signal format of output channel
|  | GET OUTx RESO-USER! | Send:GET OUT1 RESO-USER! | Return:OUT1 RESO-USER 1920 1080! | x is output channel,Width is horizontal active pixels,Height is vertical active lines For user define output resolution,the frame rate is always 60Hz
|  | SET OUTx RESO-USER Width Height! | Send:SET OUT1 RESO-USER 1920 1200! | Return:OUT1 RESO-USER 1920 1200!
|  | SET OUTy TVWALL Line, Column, P, Q, Bezel-Left, Bezel-Right, Bezel-Top, Bezel-Bottom, Input! | Sending these four commands will create a 2x2 wall Send: SET OUT1 TVWALL 2 2 1 1 0 20 0 20 1! Send: SET OUT2 TVWALL 2 2 1 2 20 0 0 20 1! Send: SET OUT3 TVWALL 2 2 2 1 0 20 20 0 1! Send: SET OUT4 TVWALL 2 2 2 2 20 0 20 0 1! How to exit video wall mode: Send: SET OUT1 TVWALL 1 1 1 1 0 0 0 0 1! Send: SET OUT2 TVWALL 1 1 1 1 0 0 0 0 1! Send: SET OUT3 TVWALL 1 1 1 1 0 0 0 0 1! Send: SET OUT4 TVWALL 1 1 1 1 0 0 0 0 1! | Return: OUT1 TVWALL 2 2 1 1 0 20 0 20 1! Return: OUT2 TVWALL 2 2 1 2 20 0 0 20 1! Return: OUT3 TVWALL 2 2 2 1 0 20 20 0 1! Return: OUT4 TVWALL 2 2 2 2 20 0 20 0 1! Exit video wall return: Return: OUT1 TVWALL 1 1 1 1 0 0 0 0 1! Return: OUT2 TVWALL 1 1 1 1 0 0 0 0 1! Return: OUT3 TVWALL 1 1 1 1 0 0 0 0 1! Return: OUT4 TVWALL 1 1 1 1 0 0 0 0 1! | Set TVWALL layout mode for OUTy y is output channel The entire TV wall consists of 4 screens, placed in 2 rows and 2 columns. Screen 1/2/3/4 make up a 2x2 splice. Line：How many rows of the Digital Information Display Column：How many columns of the Digital Information Display P: The row number of the current output connected: Screen 1: 1, Screen 2: 1, Screen 3: 2, Screen 4: 2 Q: The column number of the current output connected: Screen 1: 1, Screen 2: 2, Screen 3: 1, Screen 4: 2 If the border of each screen is 20 pixels, please set as following Bezel-Left: The width of the left bezel (pixels): Screen 1: 0, Screen 2: 20, Screen 3: 0, Screen 4: 20 Bezel -Right:The width of the right bezel (pixels): Screen 1: 20, Screen 2: 0, Screen 3: 20, Screen 4: 0 Bezel-Top:The width of the top Bezel (pixels): Screen 1: 0, Screen 2: 0, Screen 3: 20, Screen 4: 20 Bezel-Bottom:The width of the bottom Bezel (pixels): Screen 1: 20, Screen 2: 20, Screen 3: 0, Screen 4: 0 Input: Which input route to the current panel such as x is 1,2,3 ....or 16.
|  | GET OUT1 EDID! | Send:GET OUT1 EDID! | Return: OUT1 EDID PART1 00 FF FF FF FF FF FF 00 63 18 22 00 66 00 00 00! Return: OUT1 EDID PART2 05 1C 01 03 80 59 32 78 0A EE 91 A3 54 4C 99 26! Return: OUT1 EDID PART3 0F 50 54 01 08 00 81 C0 81 C0 81 00 81 80 95 00! Return: OUT1 EDID PART4 A9 C0 B3 00 01 01 08 E8 00 30 F2 70 5A 80 B0 58! Return: OUT1 EDID PART5 8A 00 C4 8E 21 00 00 1E 02 3A 80 18 71 38 2D 40! Return: OUT1 EDID PART6 58 2C 45 00 50 1D 74 00 00 1E 00 00 00 FD 00 17! Return: OUT1 EDID PART7 3C 0F 88 3C 00 0A 20 20 20 20 20 20 00 00 00 FC! Return: OUT1 EDID PART8 00 48 44 4D 49 0A 20 20 20 20 20 20 20 20 01 16! Return: OUT1 EDID PART9 02 03 40 F1 55 61 10 1F 04 13 05 14 20 21 22 5D! Return: OUT1 EDID PART10 5E 5F 60 65 66 07 12 03 16 01 23 09 07 07 83 01! Return: OUT1 EDID PART11 00 00 6E 03 0C 00 30 00 B8 3C 21 10 80 01 02 03! Return: OUT1 EDID PART12 04 67 D8 5D C4 01 78 80 03 E2 00 4F E3 0F 01 E0! Return: OUT1 EDID PART13 01 1D 80 D0 72 1C 16 20 10 2C 25 80 50 1D 74 00! Return: OUT1 EDID PART14 00 9E 66 21 56 AA 51 00 1E 30 46 8F 33 00 50 1D! Return: OUT1 EDID PART15 74 00 00 1E 00 00 00 00 00 00 00 00 00 00 00 00! Return: OUT1 EDID PART16 00 00 00 00 00 00 00 00 00 00 00 00 00 00 00 A1! | Get the EDID data of the output channel. The EDID data has 256 bytes, and you will read 16 commands, each reading of 16 bytes of data
Video Routing Commands
|  | SET INx VIDEO y! | Send:SET IN1 VIDEO OUT1! Send:SET IN1 VIDEO ALL! Send:SET IN1 VIDEO OUT1,2,3! | Return: IN1 VIDEO OUT1! Return: IN1 VIDEO ALL! Return: IN1 VIDEO OUT1,2,3! | A. Set video route: Input port-x/xx/xxx switch to output port-a/b/c… , or all output ports For example, SET video route: Input port 1 switch to output port 1 Send: SET IN1 VIDEO OUT1! Receive: IN1 VIDEO OUT1! For example, SET video route: Input port 1 switch to all output ports Send: SET IN1 VIDEO ALL! Receive: IN1 VIDEO ALL! B. Set multichannel video route (!!!At most, only 8 outputs can be switched at the same time!!!): For example: Input port 1 switch to output port 1,2,3,4,5,6,7,8 Send: SET IN1 VIDEO OUT1,2,3,4,5,6,7,8! Receive: IN1 VIDEO OUT1,2,3,4,5,6,7,8! For example: Input port 1 switch to output port 5,6,4,8 Send: SET IN1 VIDEO OUT5,6,4,8! Receive: IN1 VIDEO OUT5,6,4,8!
Multiview Commands
|  | GET OUTx MV-ENABLE! | Send:GET OUT1 MV-ENABLE! | Return:OUT1 MV-ENABLE ON! | Get Multiview status
|  | SET OUTx MV-ENABLE y! | Send:SET OUT1 MV-ENABLE ON! | Return:OUT1 MV-ENABLE ON! | Set Multiview status x is output channel y is ON or OFF
|  | GET OUTx MV-AUDIOSRC! | Send:GET OUT1 MV-AUDIOSRC! | Return:OUT1 MV-AUDIOSRC WIN1! | Get ouput channel multiview-audio select
|  | SET OUTx MV-AUDIOSRC y! | Send:SET OUT1 MV-AUDIOSRC WIN1! | Return:OUT1 MV-AUDIOSRC WIN1! | Set ouput channel multiview-audio select x is ouput channel y is MUTE/WIN1/WIN2/WIN3/WIN4
|  | SET OUTx MV-SHOWWINy z! | Send:SET OUT1 MV-SHOWWIN1 OFF! | Return:OUT1 MV-SHOWWIN1 OFF! | Hide/Show the multiview-win x is ouput channel y is win index(1~4) z is ON/OFF
|  | GET OUTx LAYER-WINy! | Send:GET OUT1 LAYER-WIN1! | Return:OUT1 LAYER-WIN1 1! | Get win layer x is ouput channel y is win index(1~4)
|  | SET OUTx LAYER-WINy z! | Send:SET OUT1 LAYER-WIN1 3! | Return:OUT1 LAYER-WIN1 3! | Set Win Layer x is ouput channel y is win index(1~4) z is 1/2/3/4(1 is bottom layer , 4 is top layer)
|  | SET OUTx MV-VIEWWINy ViewXH ViewXL ViewYH ViewYL ViewWH ViewWL ViewHH ViewHL!! | For example:Set win1(X:428 Y:400 Width:1920 Height:1080) Send:SET OUT1 MV-VIEWWIN1 01 AC 01 90 07 80 04 38! | Return:OUT1 MV-VIEWWIN1 01 AC 01 90 07 80 04 38! | Set the display of multiview win x is ouput channel y is win index(1~4) ViewXH: Window horizontal position, high bits ViewXL: Window horizontal position, low bits ViewYH: Window vertical position, high bits ViewYL: Window vertical position, low bits ViewWH: Window width, high bits ViewWL: Window width, low bits ViewHH: Window height, high bits ViewHL: Window height, low bits
|  | GET OUTx MV-VIEWWINy! | Send:GET OUT1 MV-VIEWWIN1! | Return:OUT1 MV-VIEWWIN1 00 00 00 00 01 F4 02 58! | Get the display of multiview win x is ouput channel y is win index(1~4)
|  | SET OUTx MV-CROPWINy CropXRatio CropYRatio CropWRatio CropHRatio! | For example:Set win1(CropXRatio:0% CropYRatio:0% CropWRatio:100% CropHRatio:100%) Send:SET OUT1 MV-CROPWIN1 00 00 64 64! | Return:OUT1 MV-CROPWIN1 00 00 64 64! | Set the Crop of the multiview window x is ouput channel y is win index(1~4) CropXRatio: Input crop，horizontal start, %，default 00 CropYRatio: Input crop，vertical start, %，default 00 CropWRatio: Input crop，width, %，default 64 (Hex digital）, means 100% CropHRatio: Input crop，height, %，default 64 (Hex digital）, means 100% Note: CropXRatio + CropWRatio <=100% CropYRatio + CropHRatio <= 100%
|  | GET OUTx MV-CROPWIy1! | Send:GET OUT1 MV-CROPWIN1! | Return:OUT1 MV-CROPWIN1 CropXRatio CropYRatio CropWRatio CropHRatio! | Get the Crop of the multiview window x is ouput channel y is win index(1~4)
System Command
|  | GET SYS VERSION! | Send:GET SYS VERSION! | Return:SYS VERSION 2020/9/2-11:11:54! | Get the system software version
|  | GET SYS IP! | Send:GET SYS IP! | Return:SYS IP STATIC,192.168.0.222,255.255.255.0,192.168.0.24! | Get the device IP info(mode,address,mask,gateway)
|  | SET SYS IP mode,address,mask,gateway! | Send:SET SYS IP STATIC,192.168.0.222,255.255.255.0,192.168.0.1! Send:SET SYS IP DHCP! | Return:SYS IP STATIC,192.168.0.222,255.255.255.0,192.168.0.1! Return:SYS IP DHCP! | SET the device IP
|  | GET SUBNET MASK! | Send:GET SUBNET MASK! | Return:SUBNET MASK 255.255.255.0! | Get subnet mask
|  | GET GATWAY IP! | Send:GET GATWAY IP! | Return:GATWAY IP 192.168.0.1! | Get gateway ip
|  | SET SYS RESET ALL! | Send:SET SYS RESET ALL! | Return:SYS RESET ALL! | Reset the device
|  | SET SYS SAVE-SCENE x! | Send:SET SYS SAVE-SCENE 1! | Retrun:SYS SAVE-SCENE 1! | save to scene x
|  | SET SYS LOAD-SCENE x! | Send: SET SYS LOAD-SCENE 1! | Retrun:SYS LOAD-SCENE 1! | Load scene x
|  | GET SYS ROUTE-MATRIX! | Send:GET SYS ROUTE-MATRIX! | Return:SYS ROUTE-MATRIX 001 002 003 004 006 005 007 008! | get the route of matrix
|  | GET DEVICES NAME! | Send:GET DEVICES NAME! | Return:DEVICES NAME QVM-MATRIX! | Get the device name
|  | SET DEVICES NAME xx! | Send:SET DEVICES NAME QVM-MATRIX-VM! | Return:DEVICES NAME QVM-MATRIX-VM! | Set Device name
|  | GET DEVICES SN! | Send:GET DEVICES SN! | Return:DEVICES SN G24DIM0001! | Get Device SN
|  | SET DEVICES SN G24DJM0011! | Send:SET DEVICES SN G24DJM0011! | Return:DEVICES SN G24DJM0011! | Set Device SN
|  | GET PRODUCE TIME! | Send:GET PRODUCE TIME! | Return:GET PRODUCE TIME! | Get the Produce time
|  | GET SYS PANEL-LOCK! | Send:GET SYS PANEL-LOCK! | Return:SYS PANEL-LOCK ON! | Get the Panel Lock status
|  | SET SYS PANEL-LOCK x! | Send:SET SYS PANEL-LOCK ON! | Return:SYS PANEL-LOCK ON! | Set the Panel Lock status x is ON/OFF
|  | GET SYS SIZE! | Send:GET SYS SIZE! | Return:SYS SIZE 8 8 24! | GET the device size Get MATRIX_INPUT_COUNTER,MATRIX_OUTPUT_COUNTER,TVWALL_MODE_Limit

## Description
Output Cards
Index(Hex） | 4K out： HDMI HDBaseT Fiber | 4K30/2K out： HDMI HDBaseT | DVI out | 3G SDI out | VGA out | VGA-U out card
[6 empty] | YPbPr out with adapter | CVBS out with adapter
00 | 4096x2160p60 | 3840x2160p30 | 1920x1200p60 | 1920x1080p60 | 1920x1200p60 | 1920x1080p60 | PAL
01 | 4096x2160p50 | 3840x2160p25 | 1920x1080p60 | 1920x1080i60 | 1920x1080p60 | 1920x1080i60 | NTSC
02 | 3840x2160p60 | 1920x1200p60 | 1920x1080p50 | 1920x1080p50 | 1680x1050p60 | 1920x1080p50
03 | 3840x2160p50 | 1920x1080p60 | 1920x1080p30 | 1920x1080i50 | 1600x1200p60 | 1920x1080i50
04 | 3840x2160p30 | 1920x1080p50 | 1680x1050p60 | 1920x1080p30 | 1360x768p60 | 1280x720p60
05 | 3840x2160p25 | 1920x1080p30 | 1600x1200p60 | 1280x720p60 | 1280x1024p60 | 1280x720p50
06 | 3440x1440p60 | 1680x1050p60 | 1360x768p60 | 1280x720p50 | 1280x768p60
07 | 2560x1600p60 | 1600x1200p60 | 1280x1024p60 |  | 1280x720p60
08 | 2560x1440p60 | 1360x768p60 | 1280x768p60 |  | 1024x768p60
09 | 1920x1200p60 | 1280x1024p60 | 1280x720p60
0A | 1920x1080p60 | 1280x768p60 | 1280x720p50
0B | 1920x1080p50 | 1280x720p60 | 1024x768p60
0C | 1920x1080p30 | 1280x720p50
0D | 1680x1050p60 | 1024x768p60
0E | 1600x1200p60 | USER
0F | 1360x768p60 | AUTO
10 | 1280x1024p60
11 | 1280x768p60
12 | 1280x720p60
13 | 1280x720p50
14 | 1024x768p60
15 | USER
16 | AUTO
Input status | Port: Input port No.，0 represents input 1 Matrix switcher will return as follows： 7B 7B 7F 14 Port C0 BoardType FuncFlag InType OutType AudioSelect IN_HresH IN_HresL IN_VresH IN_VresL IN_PorI IN_Frequency OUT_HresH OUT_HresL OUT_VresH OUT_VresL OUT_PorI OUT_Frequency OutRes 99 7D 7D AudioSelect: = 1, represents external LR audio; 0, represents HDMI embedded audio IN_HresH: The high 8 bits of the input image's horizontal resolution IN_HresL: The low 8 bits of the input image's horizontal resolution IN_VresH: The high 8 bits of the vertical resolution of the input image IN_VresL: The low 8 bits of the vertical resolution of the input image IN_PorI:= 1, progressive; 0, interlaced IN_Frequency: Input frame rate Attention, OUT_HresH and other OUT_ xx parameter here, mean the output parameters of the input channel
Output status | Port: Output port No.，0 represents output 1 Matrix switcher will return as follows： 7B 7B 7F 0D Port 80 BoardType FuncFlag InType OutType IN_HresH IN_HresL IN_VresH IN_VresL IN_PorI IN_Frequency OutRes 99 7D 7D OutRes: the index of output resolution Attention, IN_HresHand other IN_ xx parameter here, mean the input parameters of the output channel
multiview parameters | ViewWH ViewWL ViewHH ViewHL CropXRatio CropYRatio CropWRatio CropHRatio 99 7D 7D WinCount: total window numbers, 4（We can open or close a certain window, but the total number remains 4) ValidData: Composed of 4 consecutive data bytes (WinID + WinStatus + LayerRank + ViewXH + ViewXL + ViewYH + ViewYL + ViewWH + ViewWL + ViewHH + ViewHL + CropXRatio + CropYRatio + CropWRatio + CropHRatio) WinID: Window ID (0~3 respectively represent window 1~4) WinStatus: 1,Open； 0,Close LayerRank: The layer of the window (0~3 represents the first to fourth layers, 3 represents the top layer, and 0 represents the bottom layer) ViewXH: Window horizontal position, high bits ViewXL: Window horizontal position, low bits ViewYH: Window vertical position, high bits ViewYL: Window vertical position, low bits ViewWH: Window width, high bits ViewWL: Window width, low bits ViewHH: Window height, high bits ViewHL: Window height, low bits CropXRatio: Input crop，horizontal start, %，default 00 CropYRatio: Input crop，vertical start, %，default 00 CropWRatio: Input crop，width, %，default 64 (Hex digital）, means 100% CropHRatio: Input crop，height, %，default 64 (Hex digital）, means 100%
IP config | DataLength: which is the number of bytes contained in the content content: the data bytes after converting ASCII string “AT+WANN=IPmode,IPaddress,Subnetmask,Gateway<CR>" to HEX number IPmode: STATIC or DHCP IPaddress: IP address value for static IP Subnetmask: Submask value for static IP Gateway: Gateway value for static IP <CR>: Carriage Return ,HEX number 0D For example: Set IP mode to STATIC, IP address 192.168.0.156, Subnet mask 255.255.255.0, Gateway 192.168.0.1 (please note here is a carriage return, hex number is 0D） We need convert ASCII string AT+WANN=STATIC,192.168.0.156,255.255.255.0,192.168.0.1 to HEX number 41 54 2B 57 41 4E 4E 3D 53 54 41 54 49 43 2C 31 39 32 2E 31 36 38 2E 30 2E 31 35 36 2C 32 35 35 2E 32 35 35 2E 32 35 35 2E 30 2C 31 39 32 2E 31 36 38 2E 30 2E 31 0D And then combined with the command header, DataLength and command tail, the overall command is 7B 7B 9B 37 41 54 2B 57 41 4E 4E 3D 53 54 41 54 49 43 2C 31 39 32 2E 31 36 38 2E 30 2E 31 35 36 2C 32 35 35 2E 32 35 35 2E 32 35 35 2E 30 2C 31 39 32 2E 31 36 38 2E 30 2E 31 0D 99 7D 7D
SET OUTx OUT-TYPE y! | Output Cards's BoardType "Q18G-OUT-HDMI", "Q4K_OUT_HDMI", "Q18G_OUT_HDBT","Q2K_OUT_HDMI", "Q4K_OUT_HDBT", "Q2K_OUT_HDBT", "QVM_OUT_3GSDI", "QVM_OUT_DVIU","QVM_OUT_VGAU", "Q4K_OUT_FIBER", Signal Type: "FIBER", "SDI","HDBST","DVI","CVBS","YPBPR","VGA","HDMI","HDMI-1.4","HDMI-2.2", Set output OUT-TYPE 1)Before setting the output type,it needs to get the output type GET OUTx OUT-TYPE! 2)The output type description for each board ①If output BoardType is Q18G_OUT_HDBT/Q4K_OUT_HDBT/Q2K_OUT_HDBT/QVM_OUT_3GSDI/ Q4K_OUT_FIBER,it cannot set the output type. ②If output BoardType is Q18G-OUT-HDMI / Q4K_OUT_HDMI,it can set the output type to DVI,HDMI,HDMI-1.4 or HDMI-2.2. ③If output BoardType is QVM_OUT_DVIU,it can set the output type to DVI,HDMI,VGA,YPBPR or CVBS. ④If output BoardType is QVM_OUT_VGAU,it can set the output type to VGA,YPBPR or CVBS. ⑤If output BoardType is Q2K_OUT_HDMI,it can set the output type to DVI or HDMI.
SET OUTx OUT-SIGNAL y! | x is output channel ,y is resolution Set output OUT-SIGNAL 1)Before setting the output type,it needs to get the output type GET OUTx OUT-TYPE! 2)The output resolution description for each board ①if the output BoardType is Q18G_OUT_HDBT/ Q18G-OUT-HDMI / Q4K_OUT_HDMI/ Q4K_OUT_HDBT/ Q4K_OUT_FIBER,the resolution lis is: "4096x2160p60","4096x2160p50","3840x2160p60", "3840x2160p50","3840x2160p30","3840x2160p25",3440x1440p60","2560x1600p60", "2560x1440p60","1920x1200p60","1920x1080p60","1920x1080p50","1920x1080p30","1680x1050p60","1600x1200p60","1360x0768p60", "1280x1024p60","1280x0768p60","1280x0720p60", "1280x0720p50","1024x0768p60", "AUTO","USER", ②if the output BoardType is Q2K_OUT_HDMI / Q2K_OUT_HDBT, the resolution list is: "1920x1200p60","1920x1080p60","1920x1080p50","1920x1080p30","1680x1050p60","1600x1200p60","1360x0768p60","1280x1024p60", "1280x0768p60","1280x0720p60","1280x0720p50","1024x0768p60", "AUTO","USER", ③If output BoardType is QVM_OUT_3GSDI,the resolution list is: "1920x1080p60", "1920x1080i60", "1920x1080p50", "1920x1080i50","1920x1080p30","1280x0720p60","1280x0720p50", ④If output BoardType is QVM_OUT_DVIU ,the output resolution list is distinguish by output signal. If the output signal is HDMI or DVI,the resolution list is : "1920x1200p60","1920x1080p60","1920x1080i60","1920x1080p50", "1920x1080i50","1920x1080p30", "1680x1050p60", "1600x1200p60", "1360x0768p60","1280x1024p60", "1280x0768p60", "1280x0720p60","1280x0720p50", "1024x0768p60", If the output signal is VGA,the resolution list is : "1920x1200p60", "1920x1080p60", "1680x1050p60","1600x1200p60", "1360x0768p60", "1280x1024p60","1280x0768p60", "1280x0720p60", "1024x0768p60", If the output signal is YPbPr,the resolution list is : "1920x1080p60", "1920x1080i60","1920x1080p50", "1920x1080i50","1280x0720p60", "1280x0720p50", If the output signal is CVBS,the resolution list is : "PAL","NTSC", ⑤If output BoardType is QVM_OUT_VGAU,the output resolution list is distinguish by output signal. If the output signal is VGA,the resolution list is : "1920x1200p60", "1920x1080p60", "1680x1050p60","1600x1200p60", "1360x0768p60", "1280x1024p60","1280x0768p60", "1280x0720p60", "1024x0768p60", If the output signal is YPbPr,the resolution list is : "1920x1080p60", "1920x1080i60","1920x1080p50", "1920x1080i50","1280x0720p60", "1280x0720p50", If the output signal is CVBS,the resolution list is : "PAL","NTSC",

## Test Pattern
QVM series modular matrix test pattern list
Index | 2K card | 18G Ccard | 4K card |  | HEX command
0 | Off | Off | Off | picture | 7B 7B D8 03 outPort 00 00 99 7D 7D
1 | Black | Red | White |  | 7B 7B D8 03 outPort 01 00 99 7D 7D
2 | White | Green | Cross |  | 7B 7B D8 03 outPort 01 01 99 7D 7D
3 | Red | Blue | Cross Hatch |  | 7B 7B D8 03 outPort 01 02 99 7D 7D
4 | Green | Cyan | Color bar |  | 7B 7B D8 03 outPort 01 03 99 7D 7D
5 | Blue | Purple | Horizontal Gray Scale |  | 7B 7B D8 03 outPort 01 04 99 7D 7D
6 | 64 Grey | Yellow | White Window |  | 7B 7B D8 03 outPort 01 05 99 7D 7D
7 | Vertical Grey | White | Multiple Ramp |  | 7B 7B D8 03 outPort 01 06 99 7D 7D
8 | Red Ramp | Black | Horizontal Ramp |  | 7B 7B D8 03 outPort 01 07 99 7D 7D
9 | Gren Ramp |  | Vertical Ramp |  | 7B 7B D8 03 outPort 01 08 99 7D 7D
10 | Blue Ramp |  | Diagonal Lines |  | 7B 7B D8 03 outPort 01 09 99 7D 7D
11 | Red vertical Ramp |  | Quater Ramp |  | 7B 7B D8 03 outPort 01 0A 99 7D 7D
12 | Green vertical Ramp |  | Cross Hatch |  | 7B 7B D8 03 outPort 01 0B 99 7D 7D
13 | Blue vertical Ramp |  | Diagonal Cross Hatch |  | 7B 7B D8 03 outPort 01 0C 99 7D 7D
14 | Vertical color bar |  | SDI Pathological Pattern |  | 7B 7B D8 03 outPort 01 0D 99 7D 7D
15 | Black |  | Two Level Green |  | 7B 7B D8 03 outPort 01 0E 99 7D 7D
16 | Checker board |  | Blue Screen |  | 7B 7B D8 03 outPort 01 0F 99 7D 7D